## Worksheet 1
Type | Element | Parameter | Instrument | Manufacturer | Frequency/ | Accuracy | Resolution
sampling
interval
Debris flow | Kinematic parameters | Flow depth | Determined by referring to cross-section marks and debris-flow level
|  | Flow depth by ultrasonic level meter | Ultrasonic sensor | Siemens Milltronics Process Instruments Inc., Germany | 10 Hz | ±0.25 % of the range or 6 mm, whichever is greater | 0.1 % of the range or 2 mm, whichever is greater
|  | Surface width | Determined by referring to channel width
|  | Frontal velocity | Determined by measured distance divided by measured time
| Seismic | Microseismic | Seismic sensor | Di GOS Potsdam GmbH, Germany | 100 Hz
| static parameters | Particle size distribution | Particles larger than 0.25 mm analyzed by sieve analysis method; particles smaller than 0.25 mm analyzed by pycnometer method before 2004. Marvin laser particle size analyzer (model MS2000) utilized from 2004. | Malvern Panalytical Ltd, UK
|  | Yield stress, viscosity | Rheometer, concentric cylinder system, outer cylinder diameter 43.4 mm, inner cylinder diameter 31.44 mm | Thermo Electron, GmbH, Germany
| Video | Video footage | 8 MP 1/1.8 CMOS intelligent zoom bullet network camera | Hangzhou Hikvision Digital Technology Co., Ltd, China |  |  | Main-stream specifications: frame rate of 25 fps; resolution of 3840×2160, at 50 Hz
| Topography | Section elevation | Level gauge, real-time kinematic | Sichuan Leituo Technology Development Co., Ltd., China |  | Horizontal direction: ±8mm+1×10-6D; vertical direction: ±15mm+1×10-6D
Meteorological parameters | Meteorological parameters | Rainfall | Siphon rain gauge (before 2006),tipping-bucket rain gauge (2006–2023),piezoelectric rain gauge (2024) | Shanghai Meteorological Instruments Factory Co., Ltd., China (before 2024); Insentek Technology Co. Ltd, China (2024) | 1 min | ±0.05 (before 2006); ±0.04 (2006–2023); ±4 % (2024) | 0.1 mm
|  | Weather station | Cumulus automatic weather station | ELE International Centre of Excellence, Bedfordshire, UK | 1 h
|  |  | Weather station | Insentek Technology Co. Ltd, China | 1 h | Temperature: ±0.15; humidity: ±3 %; wind speed: ±2 %; wind direction: ±2°; atmospheric pressure: ±2°; solar radiation: ±5 % | Temperature: 0.02°; humidity: 0.05 % RH; wind speed: 0.01 m s−1;wind direction: 0.1°; atmospheric pressure: 0.1 hPa; solar radiation: 1 W m−2
Soil moisture | Soil moisture | Soil moisture | Moisture sensor | Dalian Zheqin Technology Co., Ltd., China | 1 Hz | ±2 % within the range of 0 %–53 %; ±4 % within the range of 53 %–100 %
Runoff plot | Runoff | Runoff volume | Measured manually
|  | Solid concentration | Analyzed using oven-drying method
Water sample | Hydrological | Solid concentration | Analyzed using the oven-drying method
| parameters | Particle size distribution of suspended sediment | Determined by Marvin laser particle size analyzer (model MS2000) | Malvern Panalytical Ltd, UK