## Worksheet 1
No. | Type | Time for | Time for | Duration, | Surface | Surge | Velocity | Time for | Front | Discharge, | Density, | Sediment | Runoff
|  | surge front, | rear of surge, | T (s) | width, | front | measuring | velocity | velocity, | Q (m3 s−1) | γc (t m−3) | transport | volume,
|  | T1 (h:m:s) | T2 (h:m:s) |  | B (m) | height, | distance, | measurement, | V (m s1) |  |  | rate, | Wc (m3)
[6 empty] | H (m) | L (m) | t (s) |  |  |  | Qc (t s−1)
1 | Surge flow | 03:45:27 | 03:45:37 | 10 | 30 | 0.5 | 200 | 42.7 | 4.68 | 70.2 | 2.2 | 135.24 | 351
2 | Surge flow | 03:46:15 | 03:46:27 | 12 | 50 | 1 | 200 | 29.65 | 6.75 | 337.5 | 2.23 | 666.29 | 2025
3 | Surge flow | 03:47:26 | 03:47:36 | 10 | 50 | 0.7 | 200 | 34.78 | 5.75 | 201.2 | 2.2 | 387.61 | 1006
4 | Surge flow | 03:48:40 | 03:48:52 | 12 | 50 | 0.5 | 200 | 33.33 | 6 | 150 | 2.2 | 288.98 | 900
5 | Surge flow | 03:51:29 | 03:51:42 | 13 | 50 | 0.6 | 200 | 40.03 | 5 | 150 | 2.2 | 288.98 | 975
6 | Surge flow | 03:54:25 | 03:54:35 | 10 | 50 | 0.7 | 200 | 36.83 | 5.43 | 190 | 2.22 | 372.08 | 950
7 | Surge flow | 03:55:02 | 03:55:13 | 11 | 50 | 0.8 | 200 | 31.44 | 6.36 | 254.4 | 2.2 | 490.1 | 1399
8 | Surge flow | 03:56:13 | 03:56:27 | 14 | 25 | 0.5 | 200 | 41.39 | 4.83 | 60.4 | 2.2 | 116.36 | 423
9 | Surge flow | 03:56:40 | 03:56:51 | 11 | 30 | 0.5 | 200 | 46.1 | 4.34 | 65.1 | 2.2 | 125.42 | 358
10 | Surge flow | 03:57:28 | 03:57:38 | 10 | 30 | 0.5 | 200 | 44.93 | 4.45 | 66.8 | 2.2 | 128.69 | 334
11 | Surge flow | 03:58:41 | 03:58:52 | 11 | 50 | 1 | 200 | 35.63 | 5.61 | 280.5 | 2.22 | 549.3 | 1543
12 | Surge flow | 03:59:44 | 03:59:55 | 11 | 30 | 0.6 | 200 | 50.67 | 3.95 | 71.1 | 2.2 | 136.97 | 391
13 | Surge flow | 04:00:13 | 04:00:26 | 13 | 50 | 0.6 | 200 | 37.98 | 5.27 | 158.1 | 2.2 | 304.58 | 1028
14 | Surge flow | 04:01:40 | 04:01:57 | 17 | 50 | 1 | 200 | 28 | 7.14 | 357 | 2.25 | 717.11 | 3034
15 | Continuative flow | 04:02:31 | 04:04:50 | 139 | 8 | 0.6 | 200 | 43.56 | 4.59 | 22 | 2.15 | 40.63 | 3058
16 | Continuative flow | 04:04:50 | 04:10:00 | 310 | 5 | 0.6 | 200 | 33.63 | 5.95 | 17.9 | 2.15 | 33.06 | 5549
17 | Continuative flow | 04:10:00 | 04:13:28 | 208 | 6 | 0.5 | 200 | 28.91 | 6.92 | 20.8 | 2.15 | 38.42 | 4326
18 | Continuative flow | 04:13:28 | 04:13:35 | 7 | 8 | 0.6 | 200 | 33.48 | 5.97 | 28.7 | 2.15 | 53.01 | 100
19 | Continuative flow | 05:00:00 | 05:32:00 | 1920 | 4 | 0.5 | 200 | 47.38 | 4.22 | 8.4 | 2.15 | 15.51 | 16 128
20 | Continuative flow | 05:36:14 | 05:36:27 | 13 | 10 | 0.5 | 200 | 43.54 | 4.59 | 22.9 | 2.15 | 42.3 | 149