## Worksheet 1
| Coffs Harbour (COF) |  | Newcastle (NEWC)
Site | Red Rock (RRK) | North Nambucca (NNB) | Seal Rocks (SEAL) | Red Head (RHED)
Location | 29.98° S, 153.23° E | 30.62° S, 153.01° E | 32.44° S, 152.54° E | 33.01° S, 151.73° E
Start date | March 2012 | March 2012 | November 2017 | November 2017
Center frequency | 13.92 MHz | 13.92 MHz | 5.3 MHz | 5.3 MHz
Bandwidth | 100 kHz | 100 kHz | 26 kHz (before 9 March 2018) and 14 kHz (9 March 2018–present) | 26 kHz (before 9 March 2018), 14 kHz (9 March 2018–18 July 2019), and 11 kHz (18 July 2019–present)
Azimuthal resolution | 10.36° | 10.36° | 5° (before 13 June 2019) and 2° (13 June 2019– present) | 5° (before 31 July 2019) and 2° (31 July 2019– present)
Observational range | 150 km | 150 km | 150 km | 150 km
Radial resolution | 1.5 km | 1.5 km | 5.8 km | 5.8 km
Temporal resolution | Raw data: 10 min QC data: 1 h | Raw data: 10 min QC data: 1 h | 1 h | 1 h
Temporal coverage | March 2012–present | March 2012–June 2021 | November 2017–present | November 2017–present
Estimated depth of measurements (λ/8∏) | 0.9 m | 0.9 m | 2.3 m | 2.3 m
References | ; ; |  | ;
; ; etc.