## Worksheet 1
Variable name | Units | Description | Data product
iwv | kg m−2 | Integrated Water Vapor in Slant Direction | WN3D_L1b_v1_MWR_SkyMaps WN3D_L2_BD_v1_SkyMaps
iwv_zenith | kg m−2 | Integrated Water Vapor in the Vertical Column in Zenith Direction | WN3D_L1b_v1_GNSS_TimeSeries WN3D_L1b_v1_MWR_TimeSeries WN3D_L2_BD_v1_TimeSeries
RH_profile | % | Relative Humidity Profile | WN3D_L1b_v1_MWR_Profiles WN3D_L2_BD_v1_TroposphericProfiles
AH_profile | kg m−3 | Absolute Humidity Profile (Water Vapor Mass Density Profile) | WN3D_L1b_v1_MWR_Profiles WN3D_L2_BD_v1_TroposphericProfiles
apd_h_slant | m | Hydrostatic Atmospheric Path Delay in Slant Direction | WN3D_L1b_v1_MWR_SkyMaps WN3D_L2_BD_v1_SkyMaps
apd_h_zenith | m | Hydrostatic Atmospheric Path Delay in Zenith Direction | WN3D_L1b_v1_GNSS_TimeSeries WN3D_L1b_v1_MWR_TimeSeries WN3D_L2_BD_v1_TimeSeries
apd_nh_slant | m | Non-Hydrostatic Atmospheric Path Delay in Slant Direction | WN3D_L1b_v1_MWR_SkyMaps WN3D_L2_BD_v1_SkyMaps
apd_nh_zenith | m | Non-Hydrostatic Atmospheric Path Delay in Zenith Direction | WN3D_L1b_v1_GNSS_TimeSeries WN3D_L1b_v1_MWR_TimeSeries WN3D_L2_BD_v1_TimeSeries
apd_tot_slant | m | Combined Hydrostatic and Non-Hydrostatic (Total) Atmospheric Path Delay in Slant Direction | WN3D_L1b_v1_GNSS_SlantDelay WN3D_L2_BD_v1_SkyMaps
apd_tot_zenith | m | Combined Hydrostatic and Non-Hydrostatic (Total) Atmospheric Path Delay in Zenith Direction | WN3D_L1b_v1_GNSS_SlantDelay
attn | dB | Atmospheric Attenuation | WN3D_L1b_v1_MWR_SkyMaps WN3D_L2_BD_v1_SkyMaps
attn_zenith | dB | Atmospheric Attenuation in Zenith Direction | WN3D_L1b_v1_MWR_TimeSeries WN3D_L2_BD_v1_TimeSeries
T_br | K | Measured Brightness Temperature in Slant Direction | WN3D_L1b_v1_MWR_SkyMaps WN3D_L2_BD_v1_SkyMaps
T_br_spectrum | K | Retrieved High-Resolution Brightness Temperature Spectrum | WN3D_L1b_v1_MWR_SkyMaps WN3D_L2_BD_v1_SkyMaps
T_br_spectrum_zenith | K | Retrieved High-Resolution Brightness Temperature Spectrum in Zenith Direction | WN3D_L1b_v1_MWR_TimeSeries WN3D_L2_BD_v1_TimeSeries
T_br_zenith | K | Measured Brightness Temperature in Zenith Direction | WN3D_L1b_v1_MWR_TimeSeries WN3D_L2_BD_v1_TimeSeries
tropograd_tot_east | m | Total Tropospheric (Atmospheric Path Delay) Gradient in East Direction | WN3D_L1b_v1_GNSS_TimeSeries WN3D_L2_BD_v1_TimeSeries
tropograd_tot_north | m | Total Tropospheric (Atmospheric Path Delay) Gradient in North Direction | WN3D_L1b_v1_GNSS_TimeSeries WN3D_L2_BD_v1_TimeSeries