## Worksheet 1
Characteristic | RIEGL VZ-400 | RIEGL VZ-400i
Wavelength [nm] | ∼ 1550 (near-infrared) | ∼ 1550 (near-infrared)
Ranging accuracy/precision [mm] | 5/3 | 5/3
Max range [m] | ∼ 800 @ 80 % reflectivity | ∼ 800 @ 80 % reflectivity
Beam divergence [mrad] | 0.35 | 0.35
Beam diameter at emission [mm] | 7 | 7
Returns per pulse | Up to 7 | Unlimited (waveform)
GNSS RTK positioning | No | Yes (integrated)
Max Pulse Repetition Rate [kHz] | 300–1200 (300 used) | 300–1200 (300 used)
Angular resolution | 0.04° with 22.4 million emitted pulses per scan (5.42 billion ha−1) | 0.04° with 22.4 million emitted pulses per scan (5.42 billion ha−1)
FOV [°] | 360 (horizontal) 100 (vertical) | 360 (horizontal) 100 (vertical)
Scan time per scan | 3 min | 3 min
Weight [kg] | ∼ 13 | ∼ 13
Operated by | UCL | UCL
Scan site (s) | FBRMS-03: Malaysia | FBRMS-01: French Guiana FBRMS-01: Gabon