## Worksheet
Hydrography90m
spatial resolution | 90 m
temporal resolution | –
time range | –
statistics | mean, standard deviation, minimum, maximum, range. for stream order and stream reach variables: value of stream segment
Variable Type | Variable | Abbreviation | Unit | Description
Flow accumulation | Flow accumulation | accumulation | km2 | Accumulated number of cells that drain through each cell
Stream slope | Cell maximum curvature | slope_curv_max_dw_cel | m−1 (Scale factor 106) | Maximum linear curvature along watercourse, calculated between highest upstream cell, focal cell and downstream cell
| Cell minimum curvature | slope_curv_min_dw_cel | m−1 (Scale factor 106) | Minimum linear curvature along watercourse, calculated between lowest upstream cell, focal cell and downstream cell
| Cell elevation difference | slope_elv_dw_cel | m | Difference between elevation of focal cell and downstream cell
| Cell gradient | slope_grad_dw_cel | (Scale factor 106) | Downstream elevation difference divided by distance
Stream distance | Shortest distance to drainage divide | stream_dist_up_near | m | Shortest upstream distance between focal cell and the nearest sub-catchment drainage divide
| Longest distance to drainage divide | stream_dist_up_farth | m | Longest upstream distance between focal cell and the nearest sub-catchment drainage divide
| Nearest downstream stream cell | stream_dist_dw_near | m | Distance between focal cell and its nearest downstream stream cell
| Outlet cell in the network | outlet_dist_dw_basin | m | Distance between focal cell and the outlet cell in the network
| Downstream stream node cell | outlet_dist_dw_scatch | m | Distance between focal cell and the downstream stream node cell
| Euclidean distance | stream_dist_proximity | m | Euclidean distance between focal cell and the stream network
Elevation | Shortest path | stream_diff_up_near | m | Elevation difference of the shortest path from focal cell to the sub-catchment drainage divide
| Longest path | stream_diff_up_farth | m | Elevation difference of the longest path from focal cell to the sub-catchment drainage divide
| Nearest downstream stream grid cell | stream_diff_dw_farth | m | Elevation difference between focal cell and its nearest downstream stream grid cell
| Outlet grid cell in the network | outlet_diff_dw_basin | m | Elevation difference between focal cell and the outlet grid cell in the network
| Downstream stream node cell | outlet_diff_dw_scatch | m | Elevation difference between focal cell and the downstream stream node cell
Segment properties | Segment downstream mean gradient | channel_grad_dw_seg |  | Segment downstream mean gradient (between focal cell and the node/outlet)
| Segment upstream mean gradient | channel_grad_up_seg |  | Segment upstream mean gradient (between focal cell and the init/node)
| Cell upstream gradient | channel_grad_up_cel |  | Cell upstream gradient (between focal cell and next cell)
| Cell stream course curvature | channel_curv_cel |  | Cell stream course curvature (focal cell)
| Segment downstream elevation difference | channel_elv_dw_seg |  | Segment downstream elevation difference (between focal cell and the node/outlet)
| Segment upstream elevation difference | channel_elv_up_seg |  | Segment upstream elevation difference (between focal cell and the init/node)
| Cell upstream elevation difference | channel_elv_up_cel |  | Cell upstream elevation difference (between focal cell and next cell)
| Cell downstream elevation difference | channel_elv_dw_cel |  | Cell downstream elevation difference (between focal cell and next cell)
| Segment downstream distance | channel_dist_dw_seg |  | Segment downstream distance (between focal cell and the node/outlet)
| Segment upstream distance | channel_dist_up_seg |  | Segment upstream distance (between focal cell and the init/node)
| Cell upstream distance | channel_dist_up_cel |  | Cell upstream distance (between focal cell and next cell)
Stream order | Strahler’s stream order | order_strahler
| Shreve’s stream magnitude | order_shreve
| Horton’s stream order | order_horton
| Hack’s stream order | order_hack
| Topological dimension of streams | order_topo
Stream reach | Length of the stream reach | length | m | Length of the stream reach
| Straight length | stright | m | Length of the stream as straight line
| Sinusoid of the stream reach | sinosoid |  | Fractal dimension: stream length/straight stream length
| Accumulated length | cum_length | m | Length of stream from source
| Distance to outlet | out_dist | m | Distance of current stream init from outlet
| Source elevation | source_elev | m | Elevation of stream init
| Outlet elevation | outlet_elev | m | Elevation of stream outlet
| Elevation drop | elev_drop | m | Difference between source_elev and outlet_elev + drop outlet
| Outlet drop | out_drop | m | Drop at the outlet of the stream
| Gradient | gradient | m | Mean gradient of the sub-catchment (downstream elevation difference divided by distance)
Flow index | Stream power index | spi |  | Measure of the erosive power of flowing water ()
| Sediment transportation index | sti |  | Metric describing the erosion and deposition of sediments ()
| Compound topographic index | cti |  | A steady state wetness index, also known as topographic wetness index (TWI) ()
Stream connectivity | Connectivity | connections |  | Attribute table with the sub-catchment id of the next stream segment (downstream: next_stream), and two or more contributing streams (upstream: prev_stream)