## Worksheet
| Variable | Source | Spatial | Temporal
|  |  | resolution | resolution
Input | TOA Brightness Temperature (2 bands: IRWVP 6.7 and IRWIN 11 µm) | GridSat-B1 | 8 km | 3 h
Satellite Zenith Angle (SAZ_VP and SAZ_IN)
Satellite Index (Satid_VP and Satid_IN)
| Skin Temperature | ERA5 | 0.25° | 1 h
Total Column Water Vapor
Air Temperature Profile (4 pressure levels: 1000, 850, 500, and 300 hPa)
Relative Humidity Profile (4 pressure levels: 1000, 850, 500, and 300 hPa)
Land Cover
Target | Cloud Phase | Aqua and Terra/MODIS | 1 km | 5 min
Cloud Top Height
Cloud Optical Thickness
Cloud Effective Radius
Evaluation | Cloud Phase | CALIPSO/CALIOP | 1 km | /
Cloud Top Height
Cloud Optical Thickness