## Worksheet
Requirement | Acquisition 2023–2025
Aggregate nominal pulse density (ANDP) | 12 pulses m−2
Aggregate nominal pulse spacing (ANPS) | 0.29 m
Footprint diameter | 0.30 m
Scan angle | ± 20° on either side of nadir (40° total field of view)
Horizontal datum | NAD 83 CSRS epoch 2010
Height reference | Vertical datum: CGVD 2013 Geoid model: CGG2013a
Map projection | Universal Transverse Mercator (UTM)
Pulse returns | Multiple
Classification | 1 – Processed but unclassified 2 – Ground 3 – Low vegetation 4 – Medium vegetation 5 – High vegetation 7 – Low points (noise) 9 – Water 18 – High noise
Intensity Value | Normalized 16 bit values, according to the method described in the ASPRS LAS 1.4 R15 specification.
Data Format | LAS 1.4 R-15, Point data record format 6, compressed in LAZ
Swath width | 500 m (2023) or 800 m (2024 and 2025)