## Worksheet
Parameter | Unit | Computing method | Explanation | Reference
Coordinates | ° | Calculate geometry in ArcMap attribute table | X, Y coordinates of the centroid of the sinkhole polygon
Length (L) | m | Length of the fitted minimum bounding rectangle | Length of the major axis, given by the planimetric distance between the antipodal points of the perimeter | Kobal et al. (2015); Wu et al. (2016)
Width (W) | m | Width of the fitted minimum bounding rectangle | Width perpendicular to major axis, given by the width of the fitted minimum bounding rectangle | Kobal et al. (2015); Wu et al. (2016)
Azimuth (Azi) | ° | ArcMap Minimum Bounding Geometry tool | Clockwise angle between the North and the major axis | Bruno et al. (2008); Kobal et al. (2015); Öztürk et al. (2018)
Maximum elevation (Emax) | m | Extracted from point cloud data using LAS Point Statistics by Area tool in ArcMap | Maximum elevation of the sinkhole perimeter
Minimum elevation (Emin) | m |  | Minimum elevation at the sinkhole bottom
Average elevation (Eave) | m |  | Average elevation of the 3D points that define the sinkhole depression
Maximum depth (Dmax) | m | Extracted from point cloud data | Maximum elevation minus minimum elevation | De Waele and Gutiérrez (2022); Sevil and Gutiérrez (2023)
Perimeter (P) | m | Calculate geometry in ArcMap attribute table | Planimetric length of the mapped edge of the sinkhole | Liu and Wang (2008)
Area (A) | m2 | Calculate geometry in ArcMap attribute table | Planimetric area enclosed by the perimeter | Liu and Wang (2008)
Volume (V) | m3 | V=A×Dmax | Volume of the 3D space corresponding to the sinkhole depression | Gökkaya et al. (2021); De Waele and Gutiérrez (2022)
Elongation ratio (ER) |  | ER =L/W or ER =a/b, where L (or a) and W (or b) are the major and minor axes (length and width) of the sinkhole, respectively | Length to width ratio | Day (1983); Basso et al. (2013); Zumpano et al. (2019)
Circularity index (CLI) |  | CLI =4πA/P2 | Ratio between the area of the sinkhole and the area of a theoretical sinkhole having a circumference equal to the perimeter of the actual sinkhole. The lower the value below 1, the further to a perfect circular shape | De Carvalho Júnior et al. (2014)
Compactness index (COI) |  | COI =A/Ac, where Ac is the area of the smallest circle circumscribing the sinkhole perimeter | Quantifies how much the shape of the sinkhole perimeter is close to a circle. The lower the value below 1, the more complex the sinkhole perimeter | Cole (1964); Kim and Anderson (1984); Li et al. (2013); Zhu and Pierskalla (2016)
Length to Depth ratio (LDr) |  | LDr =L/Dmax | Ratio between sinkhole length and depth | Day (1983)