## Worksheet
QC flag | Test | Failure condition | Interpretation
SH 1,2
0 | All | None | Validated, All QC tests passed for this probe (including inter-probe ratio and method checks)
1 | Figure of Merit (FOM) | FOM > 1.4 | Poor spectral fit to the model
2 | Spike Fraction | Spike fraction > 5 % | Possible platform noise or collisions (e.g., zooplankton)
4 | Ratio of estimates | To be applied only if FOM is | ε1-vs-ε2 Inter-Probe Ratio If ratio is excessive, the largest among ε1 and ε2 is rejected
8 | Spike Iteration | Count more than 9 despiking iterations | Possible platform noise or collisions (e.g., zooplankton)
16 | Variance Resolution | Resolved variance fraction | Incomplete spectrum underestimation of ε, especially in low-dissipation regimes
32 | Relaxed Spike Fraction | Spike fraction is 5 % | Relaxed version of QC = 2
64 | Method mismatch | Not the same method (VSR, ISR) for ε1, ε2 | Signal inconsistence
128 | Angle of Attack | Out of 1.5–4.5° | Angle of attack not suitable to ensure a correct flow sampling
FP07 1,2
0 | All | None | Validated
1 | Estimates ratio | Both estimates are ok but differs by one order of magnitude | Rejected
2 | Series of spectral test | Kraichnan likelihood | Rejected