## Worksheet
Variable name | Standard name | Units | Description
N_SECTION | number_of_section | – | Dimension
SECTION_INDEX | unique_identifier_for_each_ section_of_data | – | Integer index attributed to each section
SECTION_fs_fast | fs_fast | Hz | Sampling frequency for fast channels
SECTION_fs_slow | fs_slow | Hz | Sampling frequency for slow channels
SECTION_profiling_direction | profiling_direction_updown | Logic | Upward (−1) or downward (1) gliding direction
SECTION_speed_mean | gliding_speed | m s−1 | Average gliding speed over the section
SECTION_vehicle_length | vehicle_length | m | Glider length used for advection wavelength
SECTION_tau_to_avoidadv | tau_to_avoidadv | s | Duration to avoid the inclusion of advection motions
SECTION_tau_to_resolve _05cpm | tau_to_resolve_05cpm | s | Duration to resolve wavelength of 5 cpm
SECTION_tau_fft | tau_fft | s | Duration retained for the FFT
SECTION_Pearson_TglT1 | pearson_TglT1 | – | Correlation coefficient between thermistors and glider's temperature
SECTION_Pearson_TglT2 | pearson_TglT2 | – | Correlation coefficient between thermistors and glider's temperature
SECTION_Therm_source | therm_source | Flag | Flag identifying the thermistor retained as master
SECTION_Temp_source | temp_source | Flag | Flag identifying the temperature retained for kinematic viscosity
SECTION_f_AA | f_AA | Hz | Anti-aliasing frequency
SECTION_SHEAR_fft_length | SHEAR_fft_length | – | Length of the FFT (in data points)
SECTION_SHEAR_diss_length | SHEAR_diss_length | – | Length of the data used for dissipation estimates
SECTION_SHEAR_overlap | SHEAR_overlap | – | Length of overlap in FFT (in data points)
SECTION_SHEAR_goodman | SHEAR_goodman | Logic | Application of Goodman coherent noise removal: 1 – true
SECTION_SHEAR_HP_cut | SHEAR_HP_cut | Hz | High-pass filter cut-off frequency
SECTION_SHEAR_kl | SHEAR_kmin | cpm | Minimum wavenumber used for estimates
SECTION_SHEAR_L_fft | SHEAR_L_fft | m | Length of the FFT (in meters)
SECTION_SHEAR_N_fft | SHEAR_N_fft | – | N times the FFT length
SECTION_SHEAR_FOM_limit | SHEAR_FOM_limit | – | Figure of Merit limit for quality assurance
SECTION_SHEAR_diss_ratio_ limit_VSR | SHEAR_diss_ratio_limit | – | Limit of large disagreement between dissipation estimates between shear probes
SECTION_SHEAR_diss_ratio_ limit_ISR | SHEAR_diss_ratio_limit | – | Limit of large disagreement between dissipation estimates between shear probes
SECTION_SHEAR_despike_ shear_fraction_limit | SHEAR_despike_shear_ fraction_limit | % | Maximum allowed fraction of data removed by de-spiking
SECTION_SHEAR_despike_ shear_fraction_limit_relax | SHEAR_despike_shear_ fraction_limit_relaxed | % | 2nd Maximum allowed fraction of data removed by de-spiking
SECTION_SHEAR_despike_ shear_iterations_limit | SHEAR_despike_shear_ iterations_ limit | – | The maximum number of iteration allowed for shear de-spiking
SECTION_SHEAR_variance_ resolved_limit | SHEAR_variance_resolved_limit | – | The minimum fraction of variance resolved for an estimate by spectral integration
SECTION_SHEAR_f_limit | SHEAR_f_limit | cpm | The upper limit to exclude frequencies from analysis
SECTION_SHEAR_fit_2_isr | SHEAR_fit_2_isr | W kg−1 | Threshold for using the method of fitting in the internial subrange. 10×10-5 W kg−1
SECTION_SHEAR_spectral_ model | SHEAR_spectral_model | Logic | The model shear spectrum used in dissipation estimates with the integration method
SECTION_THERM_npoles | THERM_npoles | – | Transfer function for time response correction “single” or “double” pole
SECTION_THERM_fft_length | THERM_fft_length | – | Length of the FFT (in data points)
SECTION_THERM_diss_length | THERM_diss_length | – | Length of the data used for dissipation estimates
SECTION_THERM_overlap | THERM_overlap | – | Length of overlap in FFT (in data points)
SECTION_THERM_Tdis | THERM_Tdis | Logic | Type of theoretical spectrum: Kraichnan, Batchelor
SECTION_THERM_q | THERM_q | – | Turbulent parameter
SECTION_THERM_tau_0 | THERM_tau_0 | s | Nominal response time
SECTION_THERM_time_corr | THERM_time_corr | Logic | Time correction approach: KOC, RSI, NAS, SOM
SECTION_THERM_int_range | THERM_int_range | Logic | Integration range lower limit (S, Steinbuck et al., 2009; L, Luketina and Imberger, 2001)
Variable name | Standard name | Units | Description
N_SHEAR_SENSORS | unique_identifier_for_each_ section_of_data | – | Dimension 1
TIME_SPECTRA_SHEAR | time_of_shear_estimates | s | Dimension 2. Seconds since 1 January 1970
SECTION_NUMBER_SHEAR | unique_identifier_for_each_ section_of_data | – | ID number attributed to each section | Dim2
PSPD_REL | plateform_speed_wrt_sea_water | m s−1 | Glider incident velocity, from GFM | Dim2
PSPD_REL_STD | std_plateform_speed_wrt_sea_ water | m s−1 | Glider incident velocity std | Dim2
PSPD_AOA | plateform_angle_of_attack_sea_ water | angular deg. | Glider angle of attack, from GFM | Dim2
PRES_SHEAR | sea_water_pressure | dbar | Pressure at dissipation estimates | Dim2
LON_SHEAR | longitude | decimal deg. | Longitude at dissipation estimates | Dim2
LAT_SHEAR | latitude | decimal deg. | Latitude at dissipation estimates | Dim2
KVISC_SHEAR | kinematic_viscosity_of_sea_ water | m2 s−1 | KVISC at dissipation estimates | Dim2
Z_SHEAR | depth | m | Depth at dissipation estimates | Dim2
EPSI_SHEAR | specific_turbulent_kinetic_ dissipation_in_sea_water | W kg−1 | Dissipation rate of turbulent kinetic energy, from shear 1 and 2 | Dim1,2
EPSI_SHEAR_FINAL | specific_turbulent_kinetic_ dissipation_in_sea_water | W kg−1 | Dissipation rate of turbulent kinetic energy, averaged from shear 1 and 2 where QC = 0 | Dim2
EPSI_SHEAR_STD_VSR | expected_standard_deviation_vsr | W kg−1 | 2.77σ(ln ε). See Lueck et al. (2024) | Dim1,2
EPSI_SHEAR_STD_ISR | expected_standard_deviation_isr | W kg−1 | 4.2σ(ln Ψ). See Lueck et al. (2024) | Dim1,2
EPSI_SHEAR_FLAGS | dissipation_qc_flags | Integer flag | Quality flags | Dim1,2
KMIN_SHEAR | minimum_wavenumber_used_ for_dissipation_estimate | cpm | Wavenumber for spectral integration | Dim1,2
KMAX_SHEAR | maximum_wavenumber_used_ for_dissipation_estimate | cpm | Wavenumber for spectral integration | Dim1,2
N_S_SHEAR | number_of_spectral_point_ for_dissipation_estimate | – | Spectral integration | Dim1,2
FOM_SHEAR | figure_of_merit | – | Metric for quality control | Dim1,2
MAD_SHEAR | mean_absolute_deviation | – | Metric for quality control | Dim1,2
VAR_RESOLVED_SHEAR | variance_resolved | – | Metric for quality control | Dim1,2
DESPIKE_FRACTION_ SHEAR | fraction_of_shear_data_ modified_by_despiking | % | Metric for quality control | Dim1,2
DESPIKE_PASSCOUNT_ SHEAR | number_of_pass_for_data_ despiking | – | Metric for quality control | Dim1,2
Variable name | Standard name | Units | Description
N_THERM_SENSORS | number_of_thermistor_sensors | – | Dimension 1
TIME_SPECTRA_THERM | time_of_thermistor_estimates | s | Dimension 2. Seconds since 1 January 1970
SECTION_NUMBER_THERM | unique_identifier_for_each_ section_of_data_from_ timeseries | – | ID number attributed to each section | Dim2
PRES_THERM | sea_water_pressure | dbar | Pressure at thermistor estimates | Dim2
LAT_THERM | latitude | decimal degree | Latitude at dissipation estimates | Dim2
LON_THERM | longitude | decimal degree | Longitude at dissipation estimates | Dim2
KVISC_THERM | kinematic_viscosity_of_sea_ water | m2 s−1 | KVISC at dissipation estimates | Dim2
SW_Diffusivity_THERM | thermal_diffusivity_of_sea_ water | m2 s−1 | SWDIFF at dissipation estimates | Dim2
Z_THERM | depth | m | Depth at dissipation estimates | Dim2
XIT_THERM | specific_turbulent_thermal_ dissipation_in_sea_water | °C2 s−1 | Dissipation rate of thermal variance, from thermistor 1 and 2 | Dim1,2
XIT_THERM_FINAL | specific_turbulent_thermal_ dissipation_in_sea_water | °C2 s−1 | Dissipation rate of thermal variance, from thermistor 1 and 2 where QC = 0 | Dim2
XIT_THERM_FLAGS | xit_qc_flags | Integer | Quality flags | Dim1,2
KB_THERM | Batchelor_wavenumber_after_ MLE_spectral_fitting | cpm | Wavenumber for spectral integration | Dim1,2
KMIN_THERM | lower_integration_wavenumber | cpm | Wavenumber for spectral integration | Dim1,2
KMAX_THERM | upper_integration_wavenumber | cpm | Wavenumber for spectral integration | Dim1,2
K_P_THERM | wavenumber_corresponding_to_ fitted_theoretical_spectrum_ peak | cpm | Wavenumber for spectral integration | Dim1,2
LR_THERM | likelihood_ratio | – | Metric for quality control | Dim1,2
MAD_T_THERM | mad_between_observed_and_ empirical_spectra_using_ MLE_fitting | – | Metric for quality control | Dim1,2
MADc_THERM | threshold_for_mad_between_ observed_and_empirical_ spectra | – | Metric for quality control | Dim1,2
Variable name | Standard name | Units | Description
TIME_SPECTRA_SHEAR | time_of_shear_estimates | s | Dimension 2. Seconds since 1 January 1970
ROLL_MR | roll_from_microrider_sensors | Angular degrees | Microrider values at dissipation estimates
ROLL_GL | roll_from_glider_sensors | Angular degrees | Glider values at dissipation estimates, from L0 data
PITCH_MR | pitch_from_microrider_sensors | Angular degrees | Microrider values at dissipation estimates
PITCH_GL | pitch_from_glider_sensors | Angular degrees | Glider values at dissipation estimates, from L0 data
P_GL | sea_water_pressure | decibar | Glider values at dissipation estimates, from L0 data
T_GL | sea_water_temperature | Celsius degree | Glider values at dissipation estimates, from L0 data
T1_MR | thermistor1_microrider | Celsius degree | Values at dissipation estimates
T2_MR | thermistor2_microrider | Celsius degree | Values at dissipation estimates
nu_GL | kinematic_viscosity_of_sea_ water | m2 s−1 | Glider values at dissipation estimates, from L0 data
C_GL | conductivity_of_sea_water | S m−1 | Glider values at dissipation estimates, from L0 data
SP_GL | practical_salinity_of_sea_water | PSU | Glider values at dissipation estimates, from L0 data
SA_GL | absolute_salinity_of_sea_water | g kg−1 | Glider values at dissipation estimates, from L0 data
RHO_GL | density_of_sea_water | kg m−3 | Glider values at dissipation estimates, from L0 data