## Worksheet
Variable | Description | Dimensions | Data Type | Units | Additional Attributes
ground_truth | Ground truth as majority consensus of labelers | (x,y) | int8 | – | –
certainty_mask | Certainty mask showing the number of labelers out of three agreeing on a pixel being a contrail pixel | (x,y) | int8 | – | –
labeler1 | Pixel-wise annotations of first labeler | (x,y) | int8 | – | labeler: Name of labeler (anonymized)
labeler2 | Pixel-wise annotations of second labeler | (x,y) | int8 | – | labeler: Name of labeler (anonymized)
labeler3 | Pixel-wise annotations of third labeler | (x,y) | int8 | – | labeler: Name of labeler (anonymized)
HRV | Reflectance of High Resolution Visible channel (broadband 0.4–1.1 µm) | (x_highres, y_highres) | float32 | % | –
VIS006 | Reflectance of MSG channel with central wavelength 0.635 µm | (x,y) | float32 | % | -
VIS008 | Reflectance of MSG channel with central wavelength 0.81 µm | (x,y) | float32 | % | –
NIR016 | Reflectance of MSG channel with central wavelength 1.64 µm | (x,y) | float32 | % | –
IR039 | Brightness temperature of MSG channel with central wavelength 3.90 µm | (x,y) | float32 | K | –
WV062 | Brightness temperature of MSG channel with central wavelength 6.25 µm | (x,y) | float32 | K | –
WV073 | Brightness temperature of MSG channel with central wavelength 7.35 µm | (x,y) | float32 | K | –
IR087 | Brightness temperature of MSG channel with central wavelength 8.70 µm | (x,y) | float32 | K | –
IR097 | Brightness temperature of MSG channel with central wavelength 9.66 µm | (x,y) | float32 | K | –
IR108 | Brightness temperature of MSG channel with central wavelength 10.80 µm | (x,y) | float32 | K | –
IR120 | Brightness temperature of MSG channel with central wavelength 12.00 µm | (x,y) | float32 | K | –
IR134 | Brightness temperature of MSG channel with central wavelength 13.40 µm | (x,y) | float32 | K | –
acquisition_time | Acquisition time of row in satellite image | (y) | DateTime64 | – | –
latitude | Latitude grid for the image, allowing mapping from pixel indices to geographic coordinates | (x,y) | float32 | ° | –
longitude | Longitude grid for the image, allowing mapping from pixel indices to geographic coordinates | (x,y) | float32 | ° | –
solar_zenith_angle | Angle in degrees between the local zenith and the direction to the sun | (x,y) | float32 | ° | –
sat_elevation_angle | Angle in degrees between the local horizon and the line-of-sight to the satellite | (x,y) | float32 | ° | –
sat_off_nadir_angle | Angle in degrees between the satellite nadir vector and the satellite-to-point of scene vector | (x,y) | float32 | ° | –
land_sea_mask | Land sea mask, where 0: sea and 100: land | (x,y) | float32 | – | –
surface_altitude | Surface altitude (above sea level) | (x,y) | float32 | m | –
ccp_cips | Cirrus cloud probability derived from CiPS (cirrus covered pixel assumed above 0.62) | (x,y) | float32 | 1 | –
cop_cips | Cirrus opacity probability derived from CiPS (thick ice cloud covered pixel assumed above 0.86) | (x,y) | float32 | 1 | –
cth_cips | Cloud-top height derived from CiPS | (x,y) | float32 | km | –
iot_cips | Ice optical thickness derived from CiPS | (x,y) | float32 | 1 | –
iwp_cips | Ice water path derived from CiPS | (x,y) | float32 | g m−2 | –
ireff_cips | Effective ice particle radius derived from CiPS | (x,y) | float32 | µm | –
cloudphases_props | Cloud-top phases derived from ProPS | (x,y) | float32 | – | flag_description: “0: clear; 1: thick ice (OT > 2); 2: mixed-phase; 3: warm liquid; 4: supercooled liquid; 5: thin ice (OT