## Worksheet
Probe | Provided quantities | Reference
TMPmet | barometric pressure, air temperature, relative humidity, hor. wind speed and direction, lateral and longitudinal wind vector components, barometric altitude | : https://doi.org/10.1594/PANGAEA.987003
TMPturb | static pressure, temperature, raw hot-wire signal, air density, calibrated wind speed and barometric altitude | : https://doi.org/10.1594/PANGAEA.987008
BP | downward and upward terrestrial irradiances (F↓ and F↑), net terrestrial irradiance Fnet, air pressure, temperature and relative humidity, and barometric altitude | : https://doi.org/10.1594/PANGAEA.987001
Radiosonde | air pressure, air temperature, capacitor temperature, relative humidity, speed of the sonde, u- and v wind, distance, altitude | : https://doi.org/10.1594/PANGAEA.987053