## Worksheet
Variable | Unit | Set | Description
Sample Volume | m3 | Main | The amount of air which the UCASS sample volume passed through. This is derived from airspeed and sample area.
Bin Boundaries | µm | Housekeeping | The bin boundaries of the UCASS. This is provided in terms of scattering cross section and radius of a water droplet. The scattering cross section boundaries require only calibration data, whereas the water droplet radius boundaries require both calibration data and the material lookup table.
Bin Centres | µm | Housekeeping | The bin centres of the UCASS which, similarly to bin boundaries, are provided in terms of both scattering cross section and water droplet diameter. The centre is computed using a geometric mean of the boundaries either side.
AoA | ° | Main | The absolute angle between the airspeed vector relative to the UCASS and the position vector of the UCASS.
Corrected Airspeed | m s−1 | Main | The airspeed of the airframe calculated using ground speed and the wind data from a ground station. This was used when the pitot tube on the SUA was malfunctioning.
Mass Concentration | kg m−3 | Main | Total mass of the droplets per unit sample volume. This was calculated assuming every particle which was measured by the UCASS was a spherical water droplet. This is equivalent to liquid water content (LWC).
Number Concentration | m−3 | Main | The number of droplets counted by the UCASS per unit sample volume.
Effective Radius | µm | Main | The ratio of the third to second statistical moments of the droplet size distribution for a particular row.