## Worksheet
Variable Name | Units | Description
time | yyyy-mm-dd HH:MM:SS | Time stamp of hourly averages given for the following hour
p_u, p_l, p_i | hPa | Air pressure (upper boom, lower boom, instantaneous)
t_u, t_l, t_i | °C | Air temperature (upper boom, lower boom, instantaneous)
rh_u, rh_l, rh_i | % | Relative humidity (upper boom, lower boom, instantaneous) with regard to water
rh_u_wrt_ice_or_water, rh_l_wrt_ice_or_water, rh_i_wrt_ice_or_water | % | Relative humidity – adjusted for saturation over ice in subfreezing conditions
qh_u, qh_l | % | Specific humidity (upper boom, lower boom)
wspd_u, wspd_l, wspd_i | m s−1 | Wind speed (upper boom, lower boom, instantaneous) at height z_boom_u + 0.4 m
wspd_u_x, wspd_l_x, wspd_i_x | m s−1 | Directional wind speed from direction x
wspd_u_y, wspd_l_y, wspd_i_y | m s−1 | Directional wind speed from direction y
wdir_u, wdir_l, wdir_i | ° | Wind direction at height z_boom_u + 0.4 m
dsr | W m−2 | Downwelling shortwave radiation at height z_boom_u + 0.1 m
dsr_cor | W m−2 | Downwelling shortwave radiation – tilt-corrected
usr | W m−2 | Upwelling shortwave radiation at height z_boom_u + 0.1 m
dlr | W m−2 | Downwelling longwave radiation at height z_boom_u + 0.1 m
ulr | W m−2 | Upwelling longwave radiation at height z_boom_u + 0.1 m
dlhf_u, dlhf_l | W m−2 | Latent heat flux (upper boom, lower boom)
dshf_u, dshf_l | W m−2 | Sensible heat flux (upper boom, lower boom)
albedo | – | Albedo calculated from dsr_cor and usr_cor
cc | % | Cloud cover estimated from dlr and t_u
t_surf | °C | Surface temperature from ulr and dlr, with emissivity = 0.97
z_boom_u, z_boom_l | m | Boom height (upper boom, lower boom)
z_boom_cor_u, z_boom_cor_l | m | Boom height (upper boom, lower boom) – corrected for air temperature
z_stake | m | Height of sonic ranger on stake assembly
z_stake_cor | m | Height of sonic ranger on stake assembly - corrected for air temperature
z_pt, z_pt_cor | m | Depth of pressure transducer under the ice surface, corrected
z_surf_combined | m | Height of surface, combined from multiple sensors
z_ice_surface | m | Height of the ice surface for ablation stations, relative to installation
snow_height | m | Height of snow on glacial ice
t_i_1–11 | °C | Subsurface temperature from thermistors 1–11
d_t_1–11 | m | Depth of subsurface thermistors
t_i_10 m | °C | 10 m subsurface temperature
precip_u, precip_l | mm | Semi-accumulated uncorrected liquid precipitation (upper boom, lower boom)
rainfall_u, rainfall_l | mm | Rainfall within time step uncorrected for undercatch (upper boom, lower boom)
rainfall_cor_u, rainfall_cor_l | mm | Rainfall within time step corrected for undercatch (upper boom, lower boom)
gps_lat | °N | Latitude from GNSS antenna
gps_lon | °E | Longitude from GNSS antenna
gps_alt | m | Altitude from GNSS antenna
lat | °N | Smoothed/interpolated latitude
lon | °E | Smoothed/interpolated longitude
alt | m | Smoothed/interpolated orthometric height
tilt_x | ° | Tilt to east
tilt_y | ° | Tilt to north
rot | ° | Station rotation from true North (azimuth)
batt_v | V | Battery voltage
t_rad | °C | Radiation sensor temperature