## Worksheet
Parameter | Value | Unit
Measurement range | 0 to 360 | mm h−1
Resolution | 0.2 | mm
Accuracy | ± 2 | %
Signal output | Digital | SDI-12
Warm-up time (from shutdown) | 60 | s
Operating temperature range | −50 to +60 | °C
Storage temperature range | −50 to +60 | °C
Operating RH range | 0 to 100 | %