## Worksheet
Parameter | Value | Unit
Measurement range | 0 to 100 | m s−1
| 0 to 360 | °
Accuracy | ± 0.3 or 1 % | m s−1
| ± 3 | °
Propeller diameter | 0.18 | m
Propeller pitch | 0.5 | m rev−1
Propeller distance constant | 2.7 | m
Propeller recovery | 63 | %
Damping ratio | 0.3 | dimensionless
Damped natural wavelength | 7.4 | m
Undamped natural wavelength | 7.2 | m
Signal output | 3 pulses rev−1 | V (ac)
| 0 to 2.5 | V (dc)
Operating temperature range | −50 to+60 | °C
Storage temperature range | −50 to +60 | °C
Operating RH range | 0 to 100 | %