## Worksheet
Parameter | Value | Unit
Measurement range | 0.5 to 10 | m
Resolution | ± 0.001 | m
Accuracy | ± 0.01 | m
| 0.4 | %
Beam acceptance angle | 22 | °
Signal output | Digital | SDI-12
Response time | 3 | s
Operating temperature range | −40 to +50 | °C