## Worksheet
Variable | Units | Low threshold | High threshold
Pressure | hPa | 650 | 1100
All temperatures | °C | −80 | 30
Relative humidity | % | 0 | 100
Wind speed | m s−1 | 0 | 100
Wind direction | ° | 0 | 360
Downward shortwave radiation | W m−2 | −10 | 1500
Upward shortwave radiation | W m−2 | −10 | 1000
Downward longwave radiation | W m−2 | 50 | 500
Upward longwave radiation | W m−2 | 50 | 500
Sensor boom height | m | 0.3 | 3
Stake assembly height | m | 0.3 | 8
Pressure transducer assembly | m | 0 | 30
Rainfall | mm | 0 | 6000
Boom tilt in both directions | ° | −30 | 30
Latitude | ° N | 60 | 83
Longitude | ° W | 20 | 70
Elevation | m | 0 | 3000
Fan current | mA | 0 | 200
Battery voltage | V | 0 | 30