## Worksheet
Dating Technique | Quality control criteria
Radiocarbon (14C AMS and conventional) | Known and uncontaminated sample material; sediment-feeding marine mollusc (e.g., Yoldia) receives lower rating (England et al., 2013) Organic content >5 % loss-on-ignition Sample composition: Conventional-bulk samples not acceptable; AMS-bulk samples considered if age
Marker tephra layers | Stratigraphically consistent with independent dating techniques and setting Major oxide compositions are provided; averaged or no data receives lower rating
Terrestrial cosmogenic nuclide (TCN) 36Cl and 3He | Multiple (ideally three or more, but at least two) samples from the same feature/site Ages are internally consistent and clustered (reduced Chi-square value ∼1) Observed spread of ages is similar to expected measurement uncertainty Geomorphilogical setting is accounted for: erosion, submergence, uplift Data available to recalculate ages (36Cl, 3He) using different production rates and calculators No indication of isotopic inheritance or subsequent burial, or if expected, stated
All dating methods | Precise GPS coordinates Sample considered in situ, i.e., no post-depositional disturbance or reworking Specific error margins Details of geological and stratigraphical setting given for glacier and relative sea level constraints Considered by original authors to be reliable