## Worksheet
Variable | Sensor/Instrument | Type | Long name | Unit | Measuring | Accuracy | Sensor | Range
[5 empty] | interval | (±) | resolution
tda |  | Gtest | Thaw depth in the active layer | cm | 1 year
| PIT |  |  |  |  | NAh |  | 0 to 300 cm
| PVC-TUBE |  |  |  |  | NAh |  | 0 to 200 cm
| HANDBAR |  |  |  |  | NAh |  | 0 to 200 cm or 0 to 300 cm (two versions)
| DRILL |  |  |  |  | NAh |  | 0 to 500 cm
| ERT – SibER-64 |  |  |  |  | RMSDc
| GPR – OKO 150 MHz | [5 empty] | 35 cm | 0 to 1600 cm
gwd |  | Gtest | Ground water depth | cm | 1 year
| Electric measuring tape |  |  |  |  | 2 cm | 1 cm | 0 to 500 cm
gps |  | Gtest | GPS coordinates | ° lat/° lon | 1 year
| Leica Viva Uno 10 |  |  |  |  | dGPS (GPS + GNSS): 0.05 to 0.2 m (1 mk)
| Ural Optics and Mechanical Plant 3T5KP |  |  |  |  | 2 arcsec (horizontal), 5 arcsec (vertical)
tslg |  | Gts/Gtest | Soil temperature time-series or tests | °C | (2, 3, 4, 6) hb or 1 year
| Proges Plus Thermo Buttons 22Lb |  |  |  |  | 0.5 °C | 0.1 °C (0.5 °C from 2017 onward) | −40 to +85 °C
| Onset HOBO TMCx-HDb |  |  |  |  | 0.25 °C | 0.03 °C (at 20 °C) | −40 to +100 °C
ta |  | Ats | Air temperature time-series | °C | (1, 2, 3) hb
| Proges Plus Thermo Buttons 22Lb |  |  |  |  | 0.5 °C | 0.1 °C | −40 to +85 °C
| T&D RTR-502b |  |  |  |  | 0.3 °C (−20 to +80 °C), 0.5 °C (−40 to −20 °C), 1.0 °C (−60 to −40 °C) | 0.1 °C | −60 to +155 °C
tw |  | Wts/Wtest | Water temperature time-series or tests | °C | (1, 2, 3) hb
| vanEssen Micro-Diver DI601 (D)b |  |  |  |  | 0.1 °C | 0.01 °C | −20 to+80 °C
| WTW multi-parameter meter |  |  |  |  | 0.1 °C |  | 0 to +35 °C
| YSI Pro DSS multi-parameter meter |  |  |  |  | 0.2 °C | 0.1 °C | −5 to +70 °C
wvl |  | Wtest | Water velocity (horizontal) | m s−1 | 1 year
| Hydreka BFM 801 |  |  |  |  | 0.5 % of measured value |  | −5 to 5 m s−1
wl |  | Wts/Wtest | Water level time-series or tests | cmH2O | (1, 2, 3) hb or 1 year
| vanEssen Micro-Diver DI601 (D)b |  |  |  |  | 1.0 cm | 0.2 cm | 0 to 1000 cm
| Measuring rod |  |  |  |  | 5.0 cm |  | 0 to 200 cm
swcf,g |  | Gts/Gtest | Volumetric soil water content time-series or tests | m3 m3 | 1 hb
| Decagon EC-5b |  |  |  |  | 3 % | 0.1 % (mineral soils), 0.25 % (high organic soils) | 0 to 1 m3 m−3
grnl |  | Gtest | Granulometry (gravimetric class abundance) | Vol. % | 1 year
| Malvern Mastersizer 2000 (high res.) |  |  |  |  | clay 1.1 % (SD = 1.3 %), silt 2.8 % (SD = 3.1 %), sand 3.5 % (SD = 4.0 %)d |  | 0.01 to 10 000 µm
| Sieves | [6 empty] | 40 to 125 000 µm
thermalf |  | Gtest | Thermal properties incl. volumetric soil water content | various | 1 year
| KD2 – T1 |  | Temperature (KD2-Pro) | °C |  |  | 0.001 °C | NA
| KD2 – K |  | Thermal conductivity | W m−1 K−1 |  | 10 % at (0 to 2) W m−1 K−1 0.01 W m−1 K−1 at (0.02 to 0.20) W m−1 K−1 | (0.02 to 2.00) W m−1 K−1
| KD2 – C |  | Volumetric specific heat | MJ m−3 K−1 |  | 10 % (K > 0.1 W m−1 K−1) |  | 0.5 to 4.0 MJ m−3 K−1
| KD2 – D |  | Thermal diffusivity | mm2 s−1 |  | 10 % (K > 0.1 W m−1 K−1) |  | 0.1 to 1.0 mm2 s−1
| KD2 – R |  | Thermal resistivity | K cm W−1 |  | 10 % (K > 0.1 W m−1 K−1) |  | 50 to 5000 K cm W−1
| Anritsu – T2 |  | Temperature (Anritsu) | °C |  | 0.5 °C | 0.1 °C | −200 to 800 °C
| HydroSense (I and II) VWC |  | Volumetric soil water content (HydroSense) | vol % |  | 3 % |  | dry to saturationi
| EC-5 VWC |  | Volumetric soil water content (EC-5) | vol % |  | 3 % |  | 0 vol % to 100 vol %
| Laboratory VWC |  | Volumetric soil water content (Laboratory) | vol % |  |  |  | 0 vol % to 100 vol %
| Laboratory Porosity |  | Soil porosity (Laboratory) | vol % |  |  |  | 0 vol % to 100 vol %
kfs |  | Gtest | Field-saturated and saturated hydraulic conductivity | m s−1 | 1 year
| Double infiltration rings (13 and 20 cm) | [6 empty] | 10−3 to 5 × 10−7 m s−1
| Rosetta3 | [6 empty] | 10−3 to 5 × 10−7 m s−1
cond |  | Wtest | Water electrical conductivity | µS cm−1 | 1 year
| WTW multi-parameter meter |  |  |  |  | 0.5 % |  | 10 to 20 000 µS cm−1
| YSI Pro DSS multi-parameter meter |  |  |  |  | 0.5 % of reading or 1 µS cm−1, whichever is greater | 1 to 10 µS cm−1 | 0 to 100 000 µS cm−1
DO |  | Wtest | Dissolved oxygen saturation | % | 1 year
| YSI Pro DSS multi-parameter meter |  |  |  |  | 1 % of reading or 1 % air saturation, whichever is greater (0 % to 200 % dissolved oxygen) | 0.1 % | 0 % to 500 %
DOC |  | Wtest | Dissolved organic carbon | mg L−1 | 1 year
| Shimadzu TOC-5000A |  |  |  |  | 0.1 mg L−1 (above quantification limit of 1 mg L−1) |  | 1 to 30 000 mg L−1
pH |  | Wtest | pH | / | 1 year
| YSI Pro DSS multi-parameter meter |  |  |  |  | 0.2 pH units | 0.01 pH units | 0 to 14 pH units
| WTW multi-parameter meter |  |  |  |  | 0.2 pH units |  | 0 to 14 pH units
age |  | Gtest | Radiocarbon dating of soil organic carbon | F14C | 1 year
| MICADAS |  |  |  |  | 1.3 ‰ to 28 ‰ according to the carbon massj
istp |  | Wtest | Isotope concentration | ‰e | 1 year
| LWIA DLT-100 Los Gatos |  |  |  |  | 1.5 ‰ (2H); 0.2 ‰ (18O)