## Worksheet
Components of new-type power system | High-impact weather events | Abbreviation | Definition | Impacts on new-type power systems | References
Generation-side | Cut-out wind speed | Vout | Hourly wind speed ≥ 25 m s−1 | Wind turbine shutdown causes abrupt drop in wind power output to zero | Song et al. (2022) Jerez et al. (2015)
| Cut-in wind speed | Vin | Hourly wind speed ≤ 2.5 m s−1 | Wind turbine remains in standby or idle mode, resulting in abnormal zero power output | Song et al. (2022) Jerez et al. (2015)
| Low radiation | Lowrad | Hourly radiation ≤ 100 W m−2 | Reduces the efficiency of photovoltaic conversion | Sundaram and Go (2024) Lei et al. (2025)
| Extreme high temperature | Tmaxg | Hourly temperature ≥ 35° | Overloading of power equipment leads to loss of power generation efficiency | Al-Khayat et al. (2021) Yang et al. (2022)
| Extreme low temperature | Tming | Hourly temperature ≤-20° | Equipment shutdown resulting in loss of power generation efficiency | Ju et al. (2022) Sun et al. (2022)
Grid-side | Ice accretion | Icing | Hourly temperature ≤0°, hourly relative humidity ≥85 %, and hourly wind speed ≤4 m s−1 simultaneously | Significantly increases the mechanical load on transmission lines, causing line breakage, flashover, and tripping | Gu et al. (2010) Shen and Li (2010) Pei et al. (2024)
| Snowfall | Snowing | Hourly precipitation ≥0.1 mm and hourly temperature ≤0° simultaneously | Increases the risk of line icing, damages the structural strength of power facilities, and threatens the reliability of power supply | Iver and Thomas (2019) Cole et al. (2020)
| Conductor galloping | Galloping | Hourly relative humidity ≥75 % and wind speeds exceeding 4 m s−1 persisted for more than 3 h simultaneously | Cause short circuit tripping of the line and may lead to chain faults | Tsujimoto et al. (1983) Li et al. (2015)
Demand-side | Extreme high temperature | Tmaxd | Hourly temperature ≥38° | The demand for electricity load would sharply increase | Fu et al. (2015) Ye et al. (2024)
| Extreme low temperature | Tmind | Hourly temperature ≤-10° | The sensitivity of electricity load demand would sharply increase to extreme low temperature | Shaffer et al. (2022) Millin et al. (2024)
| Heat and humid environment (High enthalpy environment) | HHE | Hourly temperature ≥28° and relative humidity ≥65 % simultaneously | Significantly increases the risk of human heat stress and exacerbates the load on power equipment | Sullivan et al. (2015) Jane et al. (2023)