## Worksheet
Dataset | Variables | (fullname) | Units | Producer
Spatial Climate Analyses | TabsD | Daily 2 m mean temperature | °C | MeteoSwiss
RhiresD | Daily precipitation sums | mm
TminD | Daily 2 m minimum temperature | °C
TmaxD | Daily 2 m maximum temperature | °C
SrelD | Daily sunshine duration | %
Snow Climatology for | SWECLQMD | Daily snow water equivalent | mm | MeteoSwiss & SLF
Switzerland (SPASS)
Climatological snow data | swee | Daily snow water equivalent | mm | SLF
since 1998 (OSHD) | romc | Daily snowmelt-contribution to runoff | mm
ERA5-Land | tp | Total precipitation | mm | ECMWF
t2m | Average 2 m temperature | °C
e | Total evaporation | mm
pev | Total potential evaporation | mm
smlt | Snowmelt | mm
sd | Snow water equivalent | mm
ssr | Total solar radiation | MJ m−2
ro | Runoff | mm
sro | Surface runoff | mm
swvl1 | Soil water volume level 1 (0–7 cm) | mm
swvl2 | Soil water volume level 2 (7–28 cm) | mm
swvl3 | Soil water volume level 3 (28–100 cm) | mm
swvl4 | Soil water volume level 4 (100–289 cm) | mm
Streamflow time series | Q | Daily mean streamflow | m3 s−1 | FOEN