## Worksheet
Sensor model | Name | Manufacturer | Quantity | Acquisition | Nominal accuracy
rate [Hz]
BNO 055 | BNO1 & BNO2 | Bosch | Temperature, acceleration, angular rate, platform orientation | 15.3 | ±1 °C (temperature), ±2.5° at 25 °C (magnetometer)
BMP390 | BMP | Bosch | Temperature, absolute pressure | 15.3 | ±0.5 °C at 25 °C, ±0.5 hPa within 300–1100 hPa, at 25 °C
TMP117 | TMP | Texas Instruments | Temperature | 15.3 | ±0.1 °C across the range of −20 to +50 °C
SHT40 | SHT | Sensirion | Temperature and relative humidity (Heater off) | 15.3 | ±0.2 °C in the range 0–60 °C, ±1.8% RH typical in the range 25 %–75 % RH
SHT31D | SHT3 | Sensirion | Temperature and relative humidity (Heater on) | 1 | ±0.3 °C in the range 0–90 °C, ±2 % RH typical in the range 20 %–80 % RH
BME688 | BME | Bosch | Temperature, relative humidity, absolute pressure, trace gases | 1 | ±0.5 °C typically at 25 °C, ±0.6 hPa between 900–1100 hPa at 25 °C, ±3% RH between 20 %–80 % RH at 25 °C
OPC-N3 | OPC | Alphasense | Mass concentration of PM10, PM1, and PM2.5 ambient aerosol particles in air, and relative humidity | 1
U-Blox ZED-F9P | GPS | U-Blox | Altitude, latitude, longitude | 1 | Horizontal position accuracy
Vectoflow | SVM | Vectoflow | Three-component velocity from five-channel pitot tube | 100 | ±0.018 m s−1 (±0.25% of Full Scale Span (FSS), with 125 Pa of FSS)