## Worksheet
Attribute Class | Attribute Name | Description | Unit | Data Source
Location and Topography | gauge_id | catchment identifier (corresponds to the gauging station ID provided by the NRFA) | – | UK National River Flow Archive using the NRFA API∗
gauge_name | gauge name (river name followed by gauging station name) | –
| gauge_lat | gauge latitude | °
| gauge_lon | gauge longitude | °
| gauge_easting | gauge easting | m
| gauge_northing | gauge northing | m
| gauge_elev | gauge elevation | ma.s.l.
| area | catchment area | km2 | CEH's Integrated Hydrological Digital Terrain Model (Morris and Flavin, 1990)
| dpsbar | catchment mean drainage path slope | m km−1
| elev_mean | catchment mean elevation | ma.s.l.
| elev_min | catchment minimum elevation | ma.s.l.
| elev_10 | catchment 10th percentile elevation | ma.s.l.
| elev_50 | catchment median elevation | ma.s.l.
| elev_90 | catchment 90th percentile elevation | ma.s.l.
| elev_max | catchment maximum elevation | ma.s.l.
Climatic Indices (computed for 1 October 1970 to 30 September 2022) | p_mean | mean daily precipitation | mm d−1 | Catchment timeseries of precipitation, potential evapotranspiration and temperature described in Sect. 3.1.1 and Table 2
pet_mean | mean daily PET (Penman–Monteith equation without interception correction) | mm d−1
aridity | aridity, calculated as the ratio of mean daily potential evapotranspiration to mean daily precipitation | –
p_seasonality | seasonality and timing of precipitation (estimated using sine curves to represent the annual temperature and precipitation cycles; positive (negative) values indicate that precipitation peaks in summer (winter) and values close to zero indicate uniform precipitation throughout the year) | –
frac_snow | fraction of precipitation falling as snow (for days colder than 0 °C) | –
| high_prec_freq | frequency of high precipitation days (≥5 times mean daily precipitation) | d yr−1
| high_prec_dur | average duration of high precipitation events (number of consecutive days ≥5 times mean daily precipitation) | d
| high_prec_timing | season during which most high precipitation days (≥5 times mean daily precipitation) occur. If two seasons register the same number of events, a value of NaN is given. | season
| low_prec_freq | frequency of dry days ( | d yr−1
| low_prec_dur | average duration of dry periods (number of consecutive days | d
| low_prec_timing | season during which most dry days ( | season
Hydrologic Signatures (computed for 1 October 1970 to 30 September 2022) | q_mean | mean daily discharge | mm d−1 | Catchment timeseries of streamflow and precipitation described in Sects. 3.1.2 and 3.1.1 respectively, and Table 2
runoff_ratio | runoff ratio, calculated as the ratio of mean daily discharge to mean daily precipitation | –
stream_elas | streamflow precipitation elasticity (sensitivity of streamflow to changes in precipitation at the annual timescale, using the mean daily discharge as reference) | –
slope_fdc | slope of the flow duration curve (between the log-transformed 33rd and 66th streamflow percentiles) | –
baseflow_index | baseflow index (ratio of mean daily baseflow to daily discharge, hydrograph separation performed using the Ladson et al., 2013, digital filter) | –
baseflow_index_ceh | baseflow index (ratio of mean daily baseflow to daily discharge, hydrograph separation performed using the Gustard et al., 1992, method) | –
| hfd_mean | mean half-flow date (date on which the cumulative discharge since 1 October reaches half of the annual discharge) | days since 1 October
| Q5 | 5 % flow quantile (low flow) | mm d−1
| Q95 | 95 % flow quantile (high flow) | mm d−1
| high_q_freq | frequency of high-flow days (>9 times the median daily flow) | d yr−1
| high_q_dur | average duration of high flow events (number of consecutive days >9 times the median daily flow) | d
| low_q_freq | frequency of low flow days ( | d yr−1
| low_q_dur | average duration of low flow events (number of consecutive days | d
| zero_q_freq | frequency of days with Q=0 | %
Land Cover Attributes | dwood_perc_YYYY | percentage cover of deciduous woodland for that year (YYYY) | % | 25 m raster data, Land Cover Map 1990, 2015, 2017, 2018, 2019, 2020, 2021, 2022 (Marston et al., 2022, 2024; Morton et al., 2020a, b, c, 2021; Rowland et al., 2017, 2020)
ewood_perc_YYYY | percentage cover of evergreen woodland for that year (YYYY) | %
| grass_perc_YYYY | percentage cover of grass and pasture for that year (YYYY) | %
| shrub_perc_YYYY | percentage cover of medium scale vegetation (shrubs) for that year (YYYY) | %
| crop_perc_YYYY | percentage cover of crops for that year (YYYY) | %
| urban_perc_YYYY | percentage cover of suburban and urban for that year (YYYY) | %
| inwater_perc_YYYY | percentage cover of inland water for that year (YYYY) | %
| bares_perc_YYYY | percentage cover of bare soil and rocks for that year (YYYY) | %
Soil Attributes (Each soil attribute is accompanied by the percentage missing and the 5th, 50th and 95th percentile (apart from percentage sand, silt, clay and organic content) of that attribute across the catchmen)t | sand_perc | percentage sand | % | European Soil Database Derived Data product (Hiederer, 2013a, b), and the modelled depth to bedrock global product (Pelletier et al., 2016)
silt_perc | percentage silt | %
clay_perc | percentage clay | %
organic_perc | percentage organic content | %
bulkdens | bulk density | g cm−3
tawc | total available water content | mm
porosity_cosby | volumetric porosity (saturated water content estimated using a pedotransfer function based on sand and clay fractions) | –
porosity_hypres | volumetric porosity (saturated water content estimated using a pedotransfer function based on silt, clay and organic fractions, bulk density and topsoil) | –
conductivity_cosby | saturated hydraulic conductivity (estimated using a pedotransfer function based on sand and clay fractions) | cm h−1
conductivity_hypres | saturated hydraulic conductivity (estimated using a pedotransfer function based on silt, clay and organic fractions, bulk density and topsoil) | cm h−1
root_depth | depth available for roots | m
soil_depth_pelletier | depth to bedrock (maximum 50 m) | m
Hydrogeology Attributes | inter_high_perc | significant intergranular flow – high productivity | % | British Geological Survey hydrogeology map (BGS hydrogeology 625k, 2019) and superficial deposits map
inter_mod_perc | significant intergranular flow – moderate productivity | %
| inter_low_perc | significant intergranular flow – low productivity | %
| frac_high_perc | flow through fractures – high productivity | %
| frac_mod_perc | flow through fractures – moderate productivity | %
| frac_low_perc | flow through fractures – low productivity | %
| no_gw_perc | rocks with essentially no groundwater | %
| low_nsig_perc | generally low productivity (intergranular flow) but some not significant aquifer | %
| nsig_low_perc | generally not significant aquifer but some low productivity (intergranular flow) | %
Hydrometry | station_type | gauging station type denoted by the following abbreviations (B Broad-crested weir; C Crump profile single-crest weir; CB Compound broad-crested weir; CC Compound Crump weir; EM Electromagnetic gauging station; EW Essex weir; FL Flume; FV Flat V triangular profile weir; IV Index Velocity; MIS Miscellaneous; TP Rectangular thin-plate weir; US Ultrasonic gauging station; VA Velocity-area gauging station; VN Triangular (V notch) thin-plate weir); XC Cross Correlation. Two abbreviations may be applied to each station relating to the measurement of low or high flows. | – | UK National River Flow Archive using the NRFA API∗
| daily_flow_period_ start | first date that daily flow time series provided in CAMELS-GB v2 is available for this gauging station | –
| daily_flow_period_ end | end date that daily flow time series provided in CAMELS-GB v2 are available for this gauging station | –
| daily_flow_perc_ complete | percentage of days with flow time series available from 1 October 1970–31 September 2022 | %
| hourly_flow_period_ start | first date that hourly flow time series provided in CAMELS-GB v2 is available for this gauging station | – | Catchment timeseries of hourly streamflow described in Sect. 3.2.2
| hourly_flow_period_ end | end date that hourly flow time series provided in CAMELS-GB v2 are available for this gauging station | –
| hourly_flow_perc_ complete | percentage of hours with flow time series available from 1 October 1990 09:00:00 UTC–1 October 2022 08:00:00 UTC | %
| bankfull_flow | flow at which the river begins to overlap the banks at a gauging station (obtained from stage-discharge relationships so may be derived by extrapolation) | m3 s−1 | UK National River Flow Archive using the NRFA API∗, catchment timeseries of streamflow described in Sect. 3.1.2 and 3.2.2
| structurefull_flow | flow at which the river begins to overlap the wingwalls of a structure at a gauging station (obtained from stage-discharge relationships so may be derived by extrapolation) | m3 s−1
| max_gauging_flow_ date | date and time when the maximum gauging flow was taken | –
| max_gauging_flow | the maximum gauging flow – the highest manual measurement of flow taken at a gauging station | m3 s−1
| max_daily_flow | the maximum daily flow recorded in the daily flow time series times provided in CAMELS-GB v2 | m3 s−1
| daily_flow_extrap_ dur | the percentage of time (excluding NaNs) that the daily flow timeseries is higher than the maximum gauging flow | %
| max_hourly_flow | the maximum hourly flow recorded in the hourly flow time series times provided in CAMELS-GB v2 | m3 s−1
| hourly_flow_extrap_ dur | the percentage of time (excluding NaNs) that the hourly flow timeseries is higher than the maximum gauging flow | %
| qXX_uncert_upper | upper bound of the discharge uncertainty interval for the XX percentile flow given as a percentage of the XX percentile flow – estimates for XX values of 5, 25, 50, 75, 95, 99 are provided | % | Derived from Coxon et al. (2015)
| qXX_uncert_lower | lower bound of the discharge uncertainty interval for the XX percentile flow given as a percentage of the XX percentile flow – estimates for XX values of 5, 25, 50, 75, 95, 99 are provided | %
| quncert_meta | metadata describing the reasons why discharge uncertainty estimates are (not) provided; Calculated discharge uncertainties; No stage-discharge measurements available; Less than 20 stage-discharge measurements available for most recent rating; Discharge uncertainty estimates not provided as the estimated uncertainty bounds were deemed to not accurately reflect the discharge uncertainty or because there was no sensible relationship between stage and discharge. | –
| station_quality_ pooling | indicates measurement suitability at the station, specifically that flows up to the 3rd highest annual maximum on record are likely to be within 30 % of their true values (TRUE indicates the station is suitable for pooling, while FALSE indicates that it is not) | TRUE/ FALSE | UK National River Flow Archive (https://nrfa.ceh.ac.uk/data/about-data/peak-flow-data/indicative-suitabilities, last access: 22 June 2026)
| station_quality_ qmed | indicates measurement suitability at the station, specifically that flows up to QMED (the median of the annual maximum flows or 1-in-2 year event) are likely to be within 30 % of its true value (TRUE indicates the station is suitable for QMED, while FALSE indicates that it is not). | TRUE/ FALSE
| station_quality_ hourlyflow_issues | metadata describing if any station quality issues were found in the hourly flow timeseries including no data (no_data), truncated values for entire record (full_truncation) or specific parts of the timeseries (partial_truncation), continuity issues such as abrupt changes in flow regimes or prolonged gaps inconsistent with expected patterns for entire record (full_continuity) or specific parts of the timeseries (partial_continuity), very short periods of data availability prior to main period of record (partial_tracedata), and other issues (full_other_issues or partial_other_issues). | – | Fileni et al. (2026a, b)
| station_quality_ hourlyflow_ comment | provides a detailed description of any station quality issues found in the hourly flow timeseries | –
Human Influence Attributes | benchmark_catch | benchmark catchment (Y indicates the catchment is part of the UK Benchmark Network, while N indicates that it is not) | Y/N | UK National River Flow Archive; Harrigan et al. (2018)
surfacewater_abs | mean surface water abstraction | mm d−1 | 1 km×1 km abstractions for multiple purposes (csv file) and 1 km×1 km discharges for multiple purposes (RACT netcdf file) (Rameshwaran et al., 2025)
| groundwater_abs | mean groundwater abstraction | mm d−1
| discharges | mean discharges (daily discharges into water courses from water companies and other discharge permit holders reported to the Environment Agency) | mm d−1
| abs_agriculture_ perc | percentage of total (groundwater and surface water) abstractions in catchment for agriculture | %
| abs_amenities_perc | percentage of total (groundwater and surface water) abstractions in catchment for amenities | %
| abs_energy_perc | percentage of total (groundwater and surface water) abstractions in catchment for energy production | %
| abs_environmental_ perc | percentage of total (groundwater and surface water) abstractions in catchment for environmental purposes | %
| abs_industry_perc | percentage of total (groundwater and surface water) abstractions in catchment for industrial, commercial and public services | %
| abs_watersupply_ perc | percentage of total (groundwater and surface water) abstractions in catchment for water supply | %
| abs_highloss_perc | percentage of total (groundwater and surface water) abstractions in catchment that is classified as “high loss” | %
| abs_mediumloss_ perc | percentage of total (groundwater and surface water) abstractions in catchment that is classified as “medium loss” | %
| abs_lowloss_perc | percentage of total (groundwater and surface water) abstractions in catchment that is classified as “low loss” | %
| abs_verylowloss_ perc | percentage of total (groundwater and surface water) abstractions in catchment that is classified as “very low loss” | %
| num_reservoir | number of reservoirs in the catchment | – | UK Reservoir Inventory (Durant and Counsell, 2018), SEPA's publicly available controlled reservoirs register (http://map.sepa.org.uk/reservoirsfloodmap/Map.htm, last access: 2 September 2025) and Salwey et al. (2023)
| reservoir_cap | total storage capacity of reservoirs in the catchment in megalitres | ML
| reservoir_ contributing_ area | percentage of the overall catchment surface area that is drained through reservoirs | %
| reservoir_ normalised_ upstream_ capacity | ratio of the capacity of a reservoir to the average volume of precipitation received by the catchment in a year | –
| reservoir_he | percentage of total reservoir storage in catchment used for hydroelectricty | %
| reservoir_nav | percentage of total reservoir storage in catchment used for navigation | %
| reservoir_drain | percentage of total reservoir storage in catchment used for drainage | %
| reservoir_wr | percentage of total reservoir storage in catchment used for water resources | %
| reservoir_fs | percentage of total reservoir storage in catchment used for flood storage | %
| reservoir_env | percentage of total reservoir storage in catchment used for environmental | %
| reservoir_ nousedata | percentage of total reservoir storage in catchment where no use data were available | %
| reservoir_year_ first | year the first reservoir in the catchment was built | –
| reservoir_year_ last | year the last reservoir in the catchment was built | –
Groundwater Wells | gw_well_id | groundwater well identifier (corresponds to the ID provided by the British Geological Survey) | – | UK Hydrometric Register (Marsh and Hannaford, 2008)
| gw_well_name | groundwater well name | –
| gw_well_lat | groundwater well latitude | °
| gw_well_lon | groundwater well longitude | °
| gw_well_easting | groundwater well easting | m
| gw_well_northing | groundwater well northing | m
| gw_well_datum | the altitude of the point from which measurements are taken at a particular site | mAOD
| gw_well_depth | depth of the groundwater well | m
| aquifer | aquifer to which the water level variations in the wells are attributed | –
| daily_gwlevel_ period_start | first date that daily groundwater level series provided in CAMELS-GB v2 is available for this groundwater well | – | Groundwater level timeseries described in Sect. 4 4
| daily_gwlevel_ period_end | end date that daily groundwater level series provided in CAMELS-GB v2 is available for this groundwater well | –
| daily_gwlevel_ perc_complete | percentage of days with groundwater level data | %
| monthly_gwlevel_ period_start | first date that monthly groundwater level series provided in CAMELS-GB v2 is available for this groundwater well | –
| monthly_gwlevel_ period_end | end date that monthly groundwater level series provided in CAMELS-GB v2 is available for this groundwater well | –
| monthly_gwlevel_ perc_complete | percentage of months with groundwater level data | %