## Worksheet
Type | Attribute | Description | Unit | Data source
Hydrological time series | discharge_vol | catchment discharge, calculated from water level and channel geometry at gauge | m3 s−1 | SYKE's Hydrology API
| discharge_spec | catchment-specific discharge converted to millimetres using catchment area. | mm d−1
Hydrological time series quality flags | discharge_flags | discharge observation quality flags, see Appendix B for a full list of descriptions | – | SYKE's Hydrology API
| discharge_remarks | Textual remark related to the discharge_flags
Meteorological time series | precipitation | catchment daily averaged precipitation | mm d−1 | Daily gridded climatology for Finland, FMI
| pet | If the snow depth is larger than one: ERA5 snow evaporation. Otherwise, months 4 to 9: pet_fmi; months 10 to 3: pet_singer | mm d−1 | Daily gridded climatology for Finland, FMI; ERA5, Singer et al. (2021)
| pet_singer | catchment daily averaged potential evapotranspiration, Penman–Monteith equation. | mm d−1 | Singer et al. (2021)
| snow_evaporation | catchment daily averaged evaporation from snow | mm d−1 | ERA5
| pet_fmi | catchment daily averaged potential evapotranspiration, Penman–Monteith equation. | mm d−1 | Daily gridded climatology for Finland, FMI
| temperature_gmin | catchment daily averaged minimum temperature near ground | °C
| temperature_min | catchment daily averaged minimum temperature at 2 m | °C
| temperature_mean | catchment daily averaged air temperature at 2 m | °C
| temperature_max | catchment daily averaged maximum air temperature at 2 m | °C
| radiation_global | catchment daily averaged global radiation sum | kJ m−2
| humidity_rel | catchment daily averaged relative humidity | %
| snow_depth | catchment daily averaged snow depth at 06:00 UTC | cm
| swe | catchment daily averaged snow water equivalent, ERA5-Land | mm | ERA5-Land
| swe_cci3-1 | catchment daily averaged snow water equivalent, ESA Snow Climate Change Initiative, version 3.1 | mm | ESA Snow Climate Change Initiative, version 3.1