## Worksheet
Data Product | Parameter | Units | Detection Limit | Data Product Citation Identifier (See Table A1)
|  |  |  | Piedmont (TAL) | App. Plateau (PRF) | Coastal Plain (WHR)
Site Information | Latitude, Longitude | DD |  | TAL_ENVI | PRF_ENVI | WHR_ENVI
and Watershed | Elevation | m a.s.l.
Characteristics | Topographic Wetness Index
(ENVI) | Distance from outlet | m
| Drainage area | m2
| Slope (at point) | degrees
| Slope (in a 5 m buffer) | degrees
| Slope (in a 25 m reach) | degrees
Meteorological | Temperature | °C |  | TAL_METS | PRF_METS | WHR_METS
(METS) | Relative Humidity | %
| Barometric Pressure | mbars
| Rainfall | mm
| Photosynthetically Active Radiation | µmol m−2 s−1
| Wind Direction | ø
| Wind Speed | m s−1
Water | Relative Conductivity | Lux | see Sect. 3.2.2 | TAL_STIC | PRF_STIC | WHR_STIC
Presence-Absence | Temperature | °C | 0.01 °C
(STIC) | Water Presence-Absence
Water Level (PRES) | Temperature | °C | 0.01 °C | TAL_PRES | PRF_PRES | WHR_PRES
| Barometric Pressure | kPa
| Water Elevation | m a.s.l. | 0.02 m a.s.l.
| Water Depth | m | 0.02 m
Outlet Discharge (DISC) | Discharge | L s−1 | see Sect. 3.2.1 | TAL_DISC | PRF_DISC | WHR_DISC
Outlet Water Quality | Temperature | °C | 0.01 °C | TAL_EXOS | PRF_EXOS | WHR_EXOS
(EXOS) | Specific Conductance | µS cm−1 | 1 µS cm−1
| Turbidity | FNU | 0.3 FNU
| Dissolved Oxygen | mg L−1 | 0.1 mg L−1
| Fluorescent Dissolved Organic Matter | ppb QSU | 0.07 ppb QSU
Outlet Absorbance | Turbidity-Compensated Absorbance |  |  | TAL_SCAN | NA | NA
Fingerprint (SCAN) | Uncompensated Absorbance