## Worksheet
Matrix (Sample Type) | Analytical Metod Method | Method Detection Limit (MDL) | Field/Method Blank Level | Analytical Precision (RSD) | Number of Replicates | Recovery of certified reference material (%)
Air (Total Gaseous Hg, TGM) | Gold amalgam pre-concentration + Cold Vapor Atomic Fluorescence Spectrometry (CVAFS) | 0.1 ng m−3 |  |  | Not Applicable | Not Applicable
Aerosols (Particulate Bound Hg) | Calcination in O2 stream + amalgamation on Au trap + cold vapor atomic absorption spectrometry (CVAAS) | 0.5 pg m−3 |  |  | 3 per batch | 85 %–115 % (GSS-9)
Precipitation | CVAFS with SnCl2 reduction | 0.2 ng L−1 |  |  | 2 per sample | 90 %–110 % (ORMS-3)
Snow | CVAFS with SnCl2 reduction | 0.2 ng L−1 |  |  | 2 per sample | 88 %–112 % (ORMS-3)
Cryoconite/Soil | Calcination in O2 stream + amalgamation on Au trap + CVAAS | 0.1 ng g−1 |  |  | 2 per sample | 98 %–103 % (GSS-9)
Surface Water | CVAFS with SnCl2 reduction | 0.2 ng L−1 |  |  | 2 per sample | 97 %–101 % (ORMS-3)
Ice Cores | CVAFS with SnCl2 reduction | 0.1 ng L−1 |  |  | 2 per sample | 96 %–103 % (ORMS-3)
Sediment Cores | Calcination in O2 stream + amalgamation on Au trap + CVAAS | 0.1 ng g−1 |  |  | 2 per sample | 95 %–104 % (GSS-9)
Hg Stable Isotopes | Multi-Collector Inductively Coupled Plasma Mass Spectrometry (MC-ICP-MS) | 1 ng g−1 |  |  | 2 per sample | NIST 8610 (within 0.1 ‰)