## Worksheet
Instrument | Pixel scale (µm/pixel) | Working distance | Min. detectable grain size (mm) | Min. detectable grain size (conservative/5-pixel) | Notes | Reference
MI (Microscopic Imager) | 31 | 6.8 cm | 0.09 mm | 0.16 mm | Fixed scale | Herkenhoff (2004)
MAHLI (Mars Hand Lens Imager) | 14-22 | 2–10 cm | 0.04–0.07 mm | 0.07–0.11 mm | 5-pixel conservative threshold used in this study | Edgett et al. (2012)
WATSON | ∼ 14 (best)/ 14–77 (range) | 2–25 cm | 0.04 mm | 0.07 mm | Similar to MAHLI | Beegle et al. (2015)
Mastcam (M-100) | 74–220 | 1–10 m | 0.22–0.66 mm | 0.37–1.10 mm | Coarse fraction only | Bell III et al. (2017)
Mastcam-Z (left) | 148 (at 2 m) | 0.5–∞ m | 0.44 mm | 0.74 mm | – | Bell III et al. (2021)
RMI (SuperCam) | 40 (at 2 m) | 1.6–∞ m | 0.12 mm | 0.20 mm | Fisheye distortion; central 40 % analyzed | Wiens et al. (2021)