## Worksheet
Variable | R | KGE | Dominant bias | Remarks
Meteorology
Temperature, 2 m | 0.89–0.97 | 0.82–0.95 | Slight cold bias (≤ 0.4 °C; mild warm bias in JJA) | Strong (weakest in DJF)
Temperature, profile | 0.98–0.99 | 0.95–0.99 | Cold bias ∼ 1–1.7 °C, larger aloft | Strong (near perfect in lower troposphere)
Relative humidity, 2 m | 0.67–0.85 | 0.67–0.85 | Dry bias ∼ 2 % (slight moist bias in DJF) | Good (weakest in DJF)
Relative humidity, profile | 0.23–0.87 | 0.17–0.85 | Dry bias, up to −6 % in upper troposphere | Good below 500 hPa, limited in upper troposphere (worst in DJF)
Wind speed, 10 m | 0.41–0.68 | 0.04–0.19 | Persistent high bias, +1.5 to +1.7 m s−1 | Limited (high bias all seasons; worst in JJA)
Wind speed, profile | 0.90–0.97 | 0.90–0.97 | Small bias ( | Strong
Land surface and snow
Daily precipitation | 0.72–0.84 | 0.45–0.61 | Dry bias, −0.4 to −1.8 mm | Moderate to good (best in JJA; wet bias over high terrain)
PBLH | 0.0–0.63 | −0.67 to 0.28 | Small at night; strong daytime overestimation (up to +1400 m in JJA) | Good nocturnally, limited for daytime summer convective growth
Snow cover fraction | 0.70–0.86 | 0.21–0.68 | Underestimation, −2 % to −9 % | Moderate to good (weakest during snowmelt in MAM/JJA)
Atmospheric composition
AOD (550 nm) | 0.53–0.67 | 0.17–0.67 | Positive, up to +0.3 in JJA (near-zero in MAM) | Moderate (weakest in JJA)
SSA (550 nm) | 0.11–0.64 | 0.10–0.63 | Negative, −0.02 to −0.16 | Limited (low correlation outside SON)
Surface PM2.5 | 0.25–0.62 | −1.97 to −0.67 | Strong positive, +59 to +188 µg m−3 | Limited (worst in DJF)
Surface PM10 | 0.12–0.50 | −1.28 to −0.03 | Strong positive, +39 to +203 µg m−3; improves to +6 to +62 with sea salt and dust removed | Limited; bias largely from sea salt and dust
Surface CO | 0.33–0.35 | 0.23–0.30 | Negative, −197 to −246 ppbv | Limited- moderate (consistent underestimation tied to MOPITT assimilation)
Surface BC | 0.59–0.75 | 0.33–0.53 | Mixed: +2.7 µg m−3 in DJF, negative in other seasons | Moderate