## Worksheet
Landslide type
Code | Legend | Description
s | Slide | Slides are movements that produce general concavities and convexities of the topographic surface without significant disarticulation. The slip surface can range from very shallow (affecting only the soil horizons) to very deep. In the case where the geomorphological evidence has not allowed the identification of the escarpment, the landslide is represented without escarpment and is to be considered superficial. Where the escarpment has been recognized, it has been represented with a polygon distinct from that relating to the deposit.
x_s | Slide escarpment | Escarpment of slide type movement.
f | Earth flow | Earth flows involve predominantly clay, plastic materials, generally on slopes that are not very steep. They have narrow and elongated shapes characterized by a generally narrow and elongated channel and by an accumulation that at the foot assumes the characteristic fan shape in plan, and convex in section. Where the escarpment has been recognized, it has been represented with a polygon distinct from that relating to the deposit.
x_f | Earth flow escarpment | Escarpment of earth flow type movement.
sef | Slide-earth flow | Movements start as slides and then evolve into flows. Therefore, they show the characteristics of slides. Where the escarpment has been recognized, it has been represented with a polygon distinct from that relating to the deposit.
x_sef | Slide-earth flow escarpment | Escarpment of slide-earth flow type movement.