## Worksheet
Name | Explanation | Unit
TAS1 | True air speed (TAS) from scientific pitot system | m s−1
PRES | Static air pressure corrected for flow distortion | hPa
TEMP2 | Air static temperature in the deiced sensor corrected from speed and recovery factor | °C
TTEMP2 | Total air temperature (TAT) from the deiced sensor, no correction | °C