## Worksheet
Group | Parameter | Unit | Description
Flight and position data | Datetime | YYYYMMDD. HHMMSS | Timestamp of measurement
SAT | °C | Static air temperature
TAT | °C | Total Air Temperature
TAS | m s−1 | True airspeed
Altitude | m | Aircraft altitude above sea level
| Pressure | hPa | Static air pressure
| Latitude/Longitude | ° | Geographic position of the aircraft
Particle number concentration | N | m−3 | Total particle concentration from CDP, CIP-GS, and PIP
SLD N | m−3 | Concentration of SLD from CIP-GS and PIP
LAS N | m−3 | Concentration of large aspherical ice particles from CIP-GS and PIP
LIQ N | m−3 | Liquid particle concentration from CDP, CIP-GS, and PIP
ICE N | m−3 | Ice particle concentration from CIP-GS and PIP
Particle size metrics | MVD | m | Median volume diameter from CDP, CIP-GS, and PIP for liquid particles
CDP MVD | m | MVD from CDP only
SLD MVD | m | MVD of SLD from CIP and PIP
ED | m | Effective diameter from particles in the size range 2 to 6000 µm.
ICE ED | m | Effective diameter of ice particles from particles in the size range 15 to 6000 µm.
| VD99/VD90 | m | 99th/90th percentile volume-based diameters in the size range 15 to 6000 µm.
| CDP VD99/VD90 | m | Diameter of the 90th volume percentile from the CDP data only
| MVD filtered | m | MVD if LAS N is smaller than 1000 m−3 else CDP MVD
| VD99/VD90 filtered | m | VD99/VD90 if LAS N is smaller than 1000 m−3 else CDP VD99/VD90
Cloud water content measurements | LWC | kg m−3 | Liquid water content from CDP, CIP-GS, and PIP
IWC | kgm−3 | Ice water content from CIP and PIP (non-liquid particles)
SLD LWC | kg m−3 | LWC of SLD from CIP and PIP
LWC 2–15...100up | kg m−3 | Size-binned LWC from CDP, CIP-GS, and PIP across specified diameter ranges (2–15, 15–30, 30–45, 45–60, 60–75, 75–100, and 100up µm)
Hotwire LWC | kg m−3 | Liquid water content from the LWC-300 sensor
Hotwire IWC | kg m−3 | Ice water content
Hotwire TWC | kg m−3 | Total (liquid and ice) water content from Robust
Nevz LWC | kg m−3 | Liquid water content from Nevzorov LWC sensor
Nevz TWC1 | kg m−3 | Total water content from 8 mm cone
Nevz TWC2 | kg m−3 | Total water content from 12 mm cone
| Robust TWC | kg m−3 | Total water content from the Robust probe
Meteorological parameters | Absolute humidity | kg m−3 | Absolute humidity calculated with WVSS2 volumetric concentration SAT and pressure
Upward wind | m s−1 | Upward wind component
Eastward wind | m s−1 | Eastward wind component
Northward wind | m s−1 | Northward wind component
Flags (indicators) | Icing flag | 0 or 1 | 1 if Hotwire LWC > 0.025 g m−3 and SAT
Appendix O flag | 0 or 1 | 1 when Appendix O conditions are encountered, else 0
Icing encounter flag | 0 or 1 | Similar to the icing flag, but smoothed to avoid very short encounters.