## Worksheet
Variable name | Standard name (CF) | Units | Notes
Measured and derived (obs × profile)
temperature | sea_water_temperature | °C | ITS-90
conductivity | sea_water_electrical_conductivity | S m−1
salinity | sea_water_practical_salinity | 1 (PSS-78)
sea_pressure | sea_water_pressure | dbar | atm. removed
depth | depth | m | TEOS-10
sigma_theta | sea_water_sigma_theta | kg m−3 | TEOS-10
profile_velocity | – | m s−1 | descent rate
sample_time | time | s (POSIX) | per-sample
*_qca | – | int8 | SeaDataNet L20b
Coordinates and metadata (profile)
time | time | s (POSIX) | cast start
latitude | latitude | ° N
longitude | longitude | ° E
station_id | – | – | character string
campaign | – | – | SIMSVAL/FANS
soak_duration | – | s | fixed-time, 20 s default
soak_depth | – | dbar | pressure at soak end
atm_pressure_1/2 | air_pressure | hPa | FerryBox, two sensors
wind_speed | wind_speed | m s−1
wind_direction | wind_from_direction | °
sss | sea_water_practical_salinity | 1 | AutoSal, ∼0.2 m