## Worksheet
Measurement technique | Terrestrial | Freshwater
Eddy covariance | Eddy covariance (CO2, CH4 flux) (64.4 %) | Eddy covariance (CO2, CH4 flux) (4.6 %)
Non-eddy covariance | Manual or automated chamber (CO2, CH4 flux) (33.9 %) Flux gradient approach (CO2 flux) (1.7 %) | Diffusion based on chambers and turbulence-driven modeling derived from concentrations (CO2, CH4 flux) (42.8 %) Ebullition based on bubble traps or chambers (CO2, CH4 flux) (4.7 %) Storage flux: Water column survey (CO2, CH4 flux) (3.6 %) Note: Total CH4 flux = CH4 diffusion + CH4 ebullition
Dissolved gas concentration |  | Dissolved concentration at the water surface (CO2, CH4) (86.4 %)