## Worksheet
Data Source | Level | Resolution (horizontal/depth)* | Temporal | Key Variables | Availability
GLORYS-12 | Reanalysis | 1/12° (≈9.3 km); surface, currents 15 m | Daily | SSH, Temperature, Salinity, U current, V current | Core + Extended
DUACS SSH Product | L4 | 0.125° (≈13.9 km) | Daily | SLA, SLA error, U geostrophic anomaly, U geostrophic error, V geostrophic anomaly | Core + Extended
OSTIA SST (Met Office) | L4 | 0.05° (≈5.6 km) | Daily | SST, SST analysis error, Sea-ice fraction, Surface mask | Core + Extended
Multi Observation SSS | L4 | 0.125° (≈13.9 km) | Daily | SSS, Surface density, SSS error, Surface density error, Sea-ice fraction | Core + Extended
Global Ocean Daily Wind | L4 | 0.25° (≈27.8 km) | Daily (from hourly) | U10 wind, V10 wind, U10 wind SD, V10 wind SD, U10 wind min | Core + Extended
Altimetry Along-Track | L3 | ∼0.06°×0.09° | Daily | SLA (filtered), SLA uncertainty, MDT, MDT uncertainty, ADT | Core + Extended
SWOT | L3 | ∼0.02°×0.03° | Daily | SSHA (filtered), SSHA uncertainty, SSHA (unfiltered), SSHA uncertainty (unfiltered), MDT | Core only
L3 SST | L3 | 0.10° (≈11.1 km) | Daily | SST time offset, SST, SST (bias corrected), SST uncertainty bias, SST uncertainty SD | Core + Extended
L3 Salinity (SMOS) | L3 | ∼0.23°×0.26° | Daily | SSS, SSS (rain corrected), SSS uncertainty, SSS uncertainty (rain corrected), Swath cross-track distance | Core + Extended
Argo | In situ | 0–2000 m | Per profile (∼ 10 d) | Temperature, SSS, Pressure, Float cycle number, Profile direction | Core + Extended