## Worksheet 1
Category | Variable | Unit | Description and method | Data source
General | OBJECTID | – | Unique identifier
| Station | – | Station name
| Area_km2 | km2 | Catchment area
| f_AreaGer | – | Fraction of catchment area within Germany
Network | strahler_order | – | Strahler order based on EU Hydro river network | EEA (2020)
| id_downstream | – | OBJECTID of next downstream station
| n_upstream | – | Number of upstream stations
Topography | dem.mean | m a.m.s.l. | Mean elevation of catchment, from DEM rescaled from 25 to 100 m resolution using average | EEA (2013)
| dem.median | m a.m.s.l. | Median elevation of catchment, from DEM rescaled from 25 to 100 m resolution using average | EEA (2013)
| slo.mean | ° | Mean topographic slope of catchment, from DEM | EEA (2013)
| slo.median | ° | Median topographic slope of catchment, from DEM | EEA (2013)
| twi.mean | – | Mean topographic wetness index (TWI, Beven and Kirkby, 1979) | EEA (2013)
| twi.med | – | Median topographic wetness index (TWI, Beven and Kirkby, 1979) | EEA (2013)
| twi.90p | – | 90th percentile of the TWI as a proxy for riparian wetlands (following Musolff et al., 2018) | EEA (2013)
| ddhad | km−1 | Average drainage density of the catchment. Gridded drainage density is provided as the length of surface waters (rivers and lakes) per area from a 75 km2 circular area around each cell centered. | BMU (2000)
| DrainDens | km−1 | Average drainage density of the catchment, calculated from EU-Hydro River Network and intersection with Catchment polygons (contains several implausible values (often too small values due to coarser resolution of river network)) | EEA (2019b)
Land cover | f_artif, f_artif_18 | – | Fraction of artificial land cover based on CORINE map from 2012 (f_artif) and 2018 (f_artif_18) | EEA (2016, 2019a)
| f_agric, f_agric_18 | – | Fraction of agricultural land cover based on CORINE map from 2012 (f_agric) and 2018 (f_agric_18) | EEA (2016, 2019a)
| f_forest, f_forest_18 | – | Fraction of forested land cover based on CORINE map from 2012 (f_forest) and 2018 (f_forest_18) | EEA (2016, 2019a)
| f_wetl, f_wetl_18 | – | Fraction of wetland cover based on CORINE map from 2012 (f_wetl) and 2018 (f_wetl_18) | EEA (2016, 2019a)
| f_water, f_water_18 | – | Fraction of surface water cover based on CORINE map from 2012 (f_water) and 2018 (f_water_18) | EEA (2016, 2019a)
| f_urban, f_urban_18 | – | Fraction of Class 11 Level 2 CORINE Land Cover | EEA (2016, 2019a)
| f_industry, f_industry_18 | – | Fraction of Class 12 Level 2 CORINE Land Cover | EEA (2016, 2019)
| f_mine, f_mine_18 | – | Fraction of Class 13 Level 2 CORINE Land Cover | EEA (2016, 2019a)
| f_urban_veg, f_urban_veg_18 | – | Fraction of Class 14 Level 2 CORINE Land Cover | EEA (2016, 2019a)
| f_arable, f_arable_18 | – | Fraction of Class 21 Level 2 CORINE Land Cover | EEA (2016, 2019a)
| f_agri_perm, f_agri_perm_18 | – | Fraction of Class 22 Level 2 CORINE Land Cover | EEA (2016, 2019a)
| f_pastures, f_pastures_18 | – | Fraction of Class 23 Level 2 CORINE Land Cover | EEA (2016, 2019a)
| f_agri_hetero, f_agri_hetero_18 | – | Fraction of Class 24 Level 2 CORINE Land Cover | EEA (2016, 2019a)
| f_fores, f_fores_18 | – | Fraction of Class 31 Level 2 CORINE Land Cover | EEA (2016, 2019a)
| f_scrub, f_scrub_18 | – | Fraction of Class 32 Level 2 CORINE Land Cover | EEA (2016, 2019a)
| f_open, f_open_18 | – | Fraction of Class 33 Level 2 CORINE Land Cover | EEA (2016, 2019a)
| lai_01, …, lai_12 |  | Monthly mean leaf area index (LAI) as catchment average. The number indicates the month from 1 for January to 12 for December. | Yan et al. (2024)
| pdens | inhabitants km−2 | Mean population density | CIESIN (2017)
Nutrient sources | Nsurp_Haussermann_from1991, Nsurp_Haussermann_from2010 | kg N ha−1 yr−1 | Mean nitrogen (N) surplus per catchment from the German wide data set based on Häußermann et al. (2020) during the period 1991–2021 (from1991) and 2010-2021 (from2010). It includes the N surplus on agricultural and non-agricultural areas. Details in Sect. 3.4. | Bach et al. (2006), Bach and Frede (1998), Bartnicky and Benedictow (2017), Bartnicky and Fagerli (2006), Behrendt et al. (1999), Cleveland et al. (1999), Häußermann et al. (2020), Van Meter et al. (2017)
| Nsurp_Batool_from1991, Nsurp_Batool_from2010 | kg N ha−1 yr−1 | Mean nitrogen (N) surplus per catchment from the European data set (Batool et al., 2022) during the period 1991–2021 (from1991) and 2010–2021 (from2010). It includes the N surplus on agricultural and non-agricultural areas. Details in Sect. 3.4. | Batool et al. (2022)
| Psurp_Batool_from1991, Psurp_Batool_from2010 | kg N ha−1 yr−1 | Mean phosphorus (P) surplus per catchment from the European data set (Batool et al., 2025) during the period 1991–2021 (from1991) and 2010–2021 (from2010). It includes the P surplus on agricultural and non-agricultural areas. Details in Sect. 3.4. | Batool et al. (2025)
| Npoint_Pop_from1991, Npoint_Pop_from2010 | kg N ha−1 yr−1 | Mean annual nitrogen (N) input from point sources with the population disaggregated approach during the period 1991–2021 (from1991) and 2010–2021 (from2010). | Sarrazin et al. (2024)
| Ppoint_Pop_from1991, Ppoint_Pop_from2010 | kg N ha−1 yr−1 | Mean annual phosphorus (P) input from point sources with the population disaggregated approach during the period 1991–2021 (from1991) and 2010–2021 (from2010). | Sarrazin et al. (2024)
| Npoint_WWTP_from1991, Npoint_WWTP_from2010 | kg N ha−1 yr−1 | Mean annual nitrogen (N) input with the wastewater treatment plant disaggregated approach during the period 1991–2021 (from1991) and 2010–2021 (from2010). | Sarrazin et al. (2024)
| Ppoint_WWTP_from1991, Ppoint_WWTP_from2010 | kg N ha−1 yr−1 | Mean annual phosphorus (P) input from point sources with the wastewater treatment plant disaggregated approach during the period 1991–2021 (from1991) and 2010–2021 (from2010). | Sarrazin et al. (2024)
| f_Npoint_Pop_from1991, f_Npoint_Pop_from2010 | kg N ha−1 yr−1 | Fraction of point source loads from total N input loads based on the population disaggregated point source data (Npoint_Pop) during the period 1991–2021 (from1991) and 2010–2021 (from2010). f_Npoint= Npoint / (Npoint+ NsurpHaussermann)
| f_Npoint_WWTP_from1991, f_Npoint_WWTP_from2010 | kg N ha−1 yr−1 | Fraction of point source loads from total N input loads based on the WWTP disaggregated point source data (Npoint_Pop) during the period 1991–2021 (from1991) and 2010–2021 (from2010).
| N_T_YKM2 | t N km−2 yr−1 | Mean N input from point sources summing all N emission values provided in the EU domestic waste emissions data base | Vigiak et al. (2019, 2020)
| P_T_YKM2 | t P km−2 yr−1 | Mean P input from point sources summing all P emission values provided in the EU domestic waste emissions data base | Vigiak et al. (2019, 2020)
| BOD_T_YKM2 | t O km−2 yr−1 | Mean five-days biochemical oxygen demand (BOD) input from point sources summing all BOD emission values provided in the EU domestic waste emissions data base | Vigiak et al. (2019, 2020)
| N_T_YEW | t N inh−1 yr−1 | Calculated N input per person (from EU domestic waste emissions data base) N_T_YEW =N_T_YKM2 / nEW * Area_km2 | Vigiak et al. (2019, 2020)
| P_T_YEW | t P inh−1 yr−1 | Calculated P input per person (from EU domestic waste emissions data base) P_T_YEW =P_T_YKM2 / nEW * Area_km2 | Vigiak et al. (2019, 2020)
| nEW | – | Calculated number of inhabitants, nEW=pdens * Area_km2 | CIESIN (2017)
| n_UWWTP | – | Number of point sources from European data base (UWWTP data base) | EEA (2017)
| f_sarea | – | Fraction of source area in the catchment. Source areas were defined as seasonal, perennial cropland and grassland land cover classes using a highly resolved land use map (Pflugmacher et al., 2018) | Source areas based on Pflugmacher et al. (2018)
Nutrient sources | het_h | m−1 | Slope of relative frequency of source areas in classes of flow distances to stream as a proxy for horizontal source heterogeneity. For details refer to Ebeling, Kumar, et al. (2021) | Source areas based on Pflugmacher et al. (2018)
| R2_het_h | – | Coefficient of determination of horizontal source heterogeneity het_h
| sdist_mean | m | Mean lateral flow distance of source areas to stream. For details refer to Ebeling, Kumar, et al. (2021) | Source areas based on Pflugmacher et al. (2018)
| het_v | – | Mean ratio between potential seepage and groundwater NO3-N concentrations as proxy for vertical concentration heterogeneity. For details refer to Ebeling, Kumar, et al. (2021) | Knoll et al. (2020)
| P_available_agri | kg ha−1 | Available P stock in the agricultural topsoil (0–20 cm) | Panagos et al. (2022)
| P_available |  | Available P stock from agricultural topsoil scaled to the whole catchment area, i.e. P_available_agri is scaled by the fraction of agriculture (f_agric) | Panagos et al. (2022), EEA (2016)
Lithology and soils | f_calc | – | Fraction of calcareous rocks (Lithology level 4) | BGR and UNESCO (2014)
| f_calc_sed | – | Fraction of calcareous rocks and sediments (Lithology level 4, coarse and fine sediments aggregated) | BGR and UNESCO (2014)
| f_magma | – | Fraction of magmatic rocks (Lithology level 4) | BGR and UNESCO (2014)
| f_metam | – | Fraction of metamorphic rocks (Lithology level 4) | BGR and UNESCO (2014)
| f_sedim | – | Fraction of sedimentary aquifer (Lithology level 4, coarse and fine sediments aggregated) | BGR and UNESCO (2014)
| f_silic | – | Fraction of siliciclastic rocks (Lithology level 4) | BGR and UNESCO (2014)
| f_sili_sed | – | Fraction of siliciclastic rocks and sediments (Lithology level 4, coarse and fine sediments aggregated) | BGR and UNESCO (2014)
| f_consol | – | Fraction of consolidated rocks (Lithology Level 5) | BGR and UNESCO (2014)
| f_part_consol | – | Fraction of partly consolidated rocks (Lithology Level 5) | BGR and UNESCO (2014)
| f_unconsol | – | Fraction of unconsolidated rocks (Lithology Level 5) | BGR and UNESCO (2014)
| f_porous | – | Fraction of porous aquifer (code 1 and 2 of aquifer type) | BGR and UNESCO (2014)
| f_porous1 | – | Fraction of porous aquifer (code 1 of aquifer type) | BGR and UNESCO (2014)
| f_porous2 | – | Fraction of porous aquifer (code 2 of aquifer type) | BGR and UNESCO (2014)
| f_fissured | – | Fraction of fissured aquifer (code 3 and 4 of aquifer type) | BGR and UNESCO (2014)
| f_fiss1 | – | Fraction of fissured aquifer (code 3 of aquifer type) | BGR and UNESCO (2014)
| f_fiss2 | – | Fraction of fissured aquifer (code 4 of aquifer type) | BGR and UNESCO (2014)
| f_hard | – | Fraction of locally aquiferous and non-aquiferous aquifer (code 5 and 6 of aquifer type) | BGR and UNESCO (2014)
| f_hard1 | – | Fraction of locally aquiferous rocks (code 5 of aquifer type) | BGR and UNESCO (2014)
| f_hard2 | – | Fraction of non-aquiferous rocks (code 6 of aquifer type) | BGR and UNESCO (2014)
| f_inwater |  | Fraction of inland water (code 200 of aquifer type) | BGR and UNESCO (2014)
Lithology and soils | f_ice |  | Fraction of snow or ice field (code 300 of aquifer type) | BGR and UNESCO (2014)
| dtb.median | cm | Median depth to bedrock in the catchment | Shangguan et al. (2017)
| f_gwsoils | – | Fraction of water-impacted soils in the catchment (from soil map 1:250,000), including stagnosols, semi-terrestrial, semi-subhydric, subhydric and moor soils | BGR (2018)
| f_sand f_silt f_clay | – | Mean fraction of sand in soil horizons of the top 100 cm Mean fraction of silt in soil horizons of the top 100 cm Mean fraction of clay in soil horizons of the top 100 cm | FAO/IIASA/ISRIC/ISSCAS/JRC (2012)
| f_clay_agri |  | Mean fraction of clay in soil horizons of the top 100 cm on agricultural land use (Class 2 Level 1 CORINE; see f_clay and f_agric) | FAO/IIASA/ISRIC/ISSCAS/JRC (2012), EEA (2016)
| WaterRoots | mm | Mean available water content in the root zone from pedo-transfer functions | Livneh et al. (2015), Samaniego et al. (2010), Zink et al. (2017)
| thetaS | – | Mean porosity in catchment from pedo-transfer functions | Livneh et al. (2015), Samaniego et al. (2010), Zink et al. (2017)
| soilN.mean | g kg−1 | Mean top soil N in catchment | Ballabio et al. (2019)
| soilP.mean | mg kg−1 | Mean top soil P in catchment | Ballabio et al. (2019)
| soilCN.mean | – | Mean top soil C/N ratio in catchment | Ballabio et al. (2019)
| soilpH_CaCl | – | Mean top soil pH from CaCl2 0.01 M solution in the catchment | Ballabio et al. (2019)
| soilpH_H2O | – | Mean top soil pH measured in water in the catchment | Ballabio et al. (2019)
Hydrology | Q_StartDate | YYYY-MM-DD | Starting date of Q time series used for calculating hydrological indices (from November 1990, if possible and at least 3 years of data (all 637 stations fulfilled that))
| Q_EndDate | YYYY-MM-DD | End date of Q time series used for calculating hydrological indices (up to October 2020 if available)
| Q_gaps | boolean | If there are missing discharge values (a gap) in between Q_StartDate and Q_EndDate, the value is 1; without any gap the value is 0.
| Q_nNAs | – | Number of missing values in between Q_StartDate and Q_EndDate.
| Q_mean | m3 s−1 | Mean discharge (data for the period Q_StartDate-Q_EndDate)
| Q_median | m3 s−1 | Median discharge (data for the period Q_StartDate-Q_EndDate)
| Q_spec | mm yr−1 | Mean annual specific discharge (data for the period Q_StartDate-Q_EndDate)
| Q_CVQ | – | Coefficient of variation of time series of daily Q (data for the period Q_StartDate-Q_EndDate)
| Q_medSum | m3 s−1 | Median summer discharge (months May–October) (data for the period Q_StartDate-Q_EndDate)
| Q_medWin | m3 s−1 | Median winter discharge (months November–April) (data for the period Q_StartDate-Q_EndDate)
| Q_Sum2Win | – | Seasonality index of Q, as ratio between median summer and median winter Q (data for the period Q_StartDate-Q_EndDate)
| BFI | – | Base flow index calculated according to WMO (2008) with lfstat package (version 0.9.4) in R (data for the period Q_ StartDate-Q_EndDate)
| flashi | – | Flashiness index of Q as the ratio between 5 % percentile and 95 % percentile of Q time series (data for the period Q_StartDate-Q_EndDate)
Climate | P_mm | mm yr−1 | Mean annual precipitation (period 1986–2015) | Cornes et al. (2018)
| P_SIsw | – | Seasonality of precipitation as the ratio between mean summer (June–August) and winter (December–February) precipitation (period 1986–2015) | Cornes et al. (2018)
| P_SI | – | Seasonality index of precipitation as the mean difference between monthly averages of daily precipitation and year average of daily precipitation (period 1986–2015) | Cornes et al. (2018)
| P_lambda | d−1 | Mean precipitation frequency λ as used by Botter et al. (2013) with rain days for precipitation above 1 mm (period 1986–2015) | Cornes et al. (2018)
| P_alpha | mm d−1 | Mean precipitation depth as used by Botter et al. (2013) with rain days for precipitation above 1 mm (period 1986–2015)
| PET_mm | mm yr−1 | Mean annual potential evapotranspiration (period 1986–2015) | Cornes et al. (2018)
| AI | – | Aridity index as AI=PET_mm/P_mm (period 1986–2015) | Cornes et al. (2018)
| T_mean | ° C | Mean annual air temperature (period 1986–2015) | Cornes et al. (2018)