## Worksheet
Parameter | Measurement | No. of | No. of | No. of | No. of | Start Date | End Date
| Unit | Records | time | Rivers | measurement
|  |  | series |  | sites
Annual Bedload Discharge (ABD) | t yr−1 | 6 | 1 | 1 | 1 | 1 Jan 2014 | 1 Jan 2020
Annual Suspended Sediment Load (ASSL) | t yr−1 | 6 | 1 | 1 | 1 | 1 Jan 2014 | 1 Jan 2020
Bedload discharge | t d−1 | 56 | 9 | 6 | 6 | 3 Nov 2003 | 3 Dec 2019
Bedload Sediment Load (BSL) | kg s−1 | 159 | 7 | 7 | 7 | 1 Jan 1987 | 5 Nov 2012
Electrical potential | mV | 34 | 23 | 15 | 22 | 9 Feb 2011 | 10 Dec 2011
Electric conducibility | S cm−1 | 1 | 1 | 1 | 1 | 23 Apr 2011 | 23 Apr 2011
Electric conducibility | µS cm−1 | 154 686 | 33 | 19 | 27 | 9 Feb 2011 | 21 Mar 2025
Flow height | m | 680 983 | 20 | 16 | 16 | 3 Nov 2003 | 7 Aug 2025
Flow rate | kg s−1 | 1 | 1 | 1 | 1 | 14 Mar 2023 | 14 Mar 2023
Flow rate | m3 s−1 | 145 562 | 51 | 32 | 43 | 1 Jan 1924 | 18 Oct 2023
Grain size–D50 | mm | 38 | 4 | 3 | 3 | 12 Apr 2005 | 3 Dec 2019
Grain size–D90 | mm | 36 | 4 | 3 | 3 | 12 Apr 2005 | 3 Dec 2019
Major Ions | mg L−1 | 384 | 27 | 16 | 23 | 9 Feb 2011 | 31 Mar 2023
Monthly Suspended Sediment Load (MSSL) | 103 t | 2719 | 8 | 5 | 8 | 1 Jan 1936 | 1 Dec 1995
Monthly Suspended Sediment Load (MSSL) | Max kg m−3 | 2770 | 8 | 5 | 8 | 1 Jan 1931 | 9 Feb 2011
Monthly Suspended Sediment Load (MSSL) | Max kg s−1 | 2709 | 8 | 5 | 8 | 1 Jan 1936 | 1 Dec 1995
Monthly Suspended Sediment Load (MSSL) | Mean kg m−3 | 2718 | 8 | 5 | 8 | 1 Jan 1936 | 1 Dec 1995
Monthly Suspended Sediment Load (MSSL) | Mean kg s−1 | 2718 | 8 | 5 | 8 | 1 Jan 1936 | 1 Dec 1995
Monthly Suspended Sediment Load (MSSL) | Min kg m−3 | 2768 | 8 | 5 | 8 | 1 Jan 1931 | 1 Dec 1995
Monthly Suspended Sediment Load (MSSL) | Min kg s−1 | 2709 | 8 | 5 | 8 | 1 Jan 1936 | 1 Dec 1995
Monthly Suspended Sediment Load (MSSL) | t km−2 | 2718 | 8 | 5 | 8 | 1 Jan 1936 | 1 Dec 1995
pH | NaN | 62 | 28 | 16 | 23 | 9 Feb 2011 | 31 Mar 2023
Reanalysis SSL | kg s−1 | 8860 | 10 | 2 | 2 | 1 Jan 1924 | 1 Oct 2024
Suspended Sediment Concentration (SSC) | g | 70 911 | 2 | 1 | 1 | 9 Jan 2020 | 20 Sep 2023
Suspended Sediment Concentration (SSC) | g L−1 | 94 452 | 25 | 9 | 20 | 3 Nov 2003 | 16 Apr 2025
Suspended Sediment Load (SSL) | kg s−1 | 46 | 5 | 5 | 5 | 22 Dec 1998 | 5 Nov 2012
Suspended Sediment Load (SSL) | t yr−1 | 94 288 | 2 | 1 | 1 | 9 Jan 2020 | 20 Sep 2023
Temperature | °C | 323 950 | 35 | 20 | 29 | 9 Feb 2011 | 7 Aug 2025
Total Sediment Load (TSL) | kg s−1 | 46 | 5 | 5 | 5 | 22 Dec 1998 | 5 Nov 2012
Turbidity | NTU | 557 906 | 10 | 6 | 7 | 1 Jan 1987 | 7 Aug 2025
Width of bedload zone (Wbl) | m | 52 | 7 | 4 | 4 | 3 Nov 2003 | 3 Dec 2019
Width of suspended load zone (Wsb) | m | 58 | 9 | 6 | 6 | 3 Nov 2003 | 3 Dec 2019