## Worksheet
Step | Input | Transformation | Output
1 | CGVD28 orthometric height (HTv2.0) | Inverse HTv2.0 conversion using GPS⋅H, with CGVD28 heights referenced to epoch 1997.0 | Ellipsoidal height in NAD83(CSRS)
2 | NAD83(CSRS) ellipsoidal coordinates | Transformation to ITRF2014 at a fixed epoch of 2023.5233 using TRX and the Canadian Velocity Grid | ITRF2014 ellipsoidal coordinates
3 | ITRF2014 conventional tide-free height | Addition of the permanent deformation following Eq. (11.7) of the SWOT User Handbook | SWOT-compatible ellipsoidal height
4 | SWOT-compatible ellipsoidal height | Subtraction of the SWOT mean-tide geoid height at the corresponding location | Water surface elevation relative to the mean-tide EGM08 geoid