## Worksheet
ST primary and secondary quality codes
Primary code | Secondary code | Test description | Test specifications
4 | 9 | The ST time series is inspected for one or more gaps with at least N consecutive missing values. If present, the data will be rejected; otherwise, spline interpolation is employed to fill in the gaps. | N=3
4 | 10 | The ST time series is tested against outliers that are more than N times the standard deviation. When an outlier is identified, it is replaced by the average of the two neighboring points. After all outliers have been replaced, the standard deviation is recalculated and the test is repeated P times. The series is rejected if the number of remaining outliers exceeds p % of the entire time series, afterward. | N=5 P=3 p=1
4 | 11 | The ST time series is examined for values lying outside the range [a,b] prescribed by the operator, if specified. | AZMP: [a,b]=[-2g,2g] m s−2 Spotter: not specified
4 | 12 | The ST time series is inspected for mean or segment shifts. A rolling window of m points is moved through the time series and for each segment the mean is calculated. If the standard deviation of the moving-averaged ST time series exceeds δ, the data are rejected. | m=2pcfs Spotter: δ=0.1m AZMP: δ=0.1 m s−2
4 | NH | Horizontal surface motions could not be rectified for the buoy's heading. | Not applicable for Spotter
LT primary and secondary quality codes
Primary code | Secondary code | Test description | Test specifications
4 or 3 | 16 | The LT time series is examined for flat lines, which may indicate faulty sensors repeatedly reporting the same value. If Ns consecutive observations have the same value, the data is classified as suspicious (3). If Nf consecutive observations have the same value, the data is flagged faulty (4). | Ns=3 Nf=5
4 or 3 | 19 | The LT time series is tested against bulk wave parameters that fall outside statistically established minimum and maximum bounds minhist and maxhist. This includes significant wave height, period, direction, and spreading parameters. If the significant wave height fails this test, then bulk wave parameters are classified as faulty (4); otherwise, they are marked as suspect (3). | minhist, maxhist given in Table 3
4 | 20 | The LT time series is examined for significant wave height with an abrupt rate of change between two neighboring observations, exceeding an operator-defined threshold δ. | δ=2 σhist for wave periods δ=1σhist otherwise (see Table 3)
3 | 15 | The LT time series is checked for outliers exceeding N time the standard deviation. | N=5