## Worksheet
Sensor/Level | Sampling | Field | Unit | Definition
chs_l1 | 1–10 min | date | UTC | Date and time
|  | qcFlagCode/qc | – | Quality control flag code: 1 (good), 2 (not evaluated or unknown), 3 (questionable/suspect)
|  | Value/wlo | m | Observed water levels, referenced to chart datum (CD)
chs_l2 | 1–10 min | datetime | UTC | Date and time
|  | wlvl CGVD28 | m | Observed water levels, referenced to CGVD28, epoch 1997.0
|  | Temperature | °C | Water temperature (when available)
|  | Salinity | PSU | Salinity (when available)
sol_l1 | 15 min | Date | – | Date
|  | Time | UTC | Time
|  | ms | ms | Milliseconds
|  | LEVEL | m | Barometrically compensated heights, in sensor arbitrary reference
|  | TEMPERATURE | °C | Water temperature
sol_l2 | 15 min | datetime | UTC | Date and time
|  | wlvl CGVD28 | m | Observed water levels, referenced to CGVD28, epoch 1997.0
|  | Temperature | °C | Water temperature
ct2x_l1 | 3 min | Date_Time | UTC | Date and time
|  | Heights | m | Barometrically compensated heights, in sensor arbitrary reference
|  | Heights_density_corrected | m | Density-corrected heights, in sensor arbitrary reference
ct2x_l2 | 3 min | datetime | UTC | Date and time
|  | wlvl CGVD28 | m | Observed water levels, referenced to CGVD28, epoch 1997.0
|  | Temperature | °C | Water temperature
|  | Salinity | PSU | Salinity
gnssir_l1 | Irregular | aid | – | Antenna ID (0, 1, 2 or 3)
|  | prn | – | Satellite ID (pseudo random noise)
|  | t | s | GPS time
|  | rh | m | Reflector height
|  | tanededt | ° | tan(e)/de/dt where e is the satellite elevation angle
|  | minelv | m | Minimum elevation
|  | maxelv | m | Maximum elevation
|  | azi | ° | Azimuth angle
|  | dt | s | Total time of arc
|  | ahgt | m | Height of antennas relative to each other
|  | sp | – | Largest spectral peak from normalized Lomb–Scargle periodogram
|  | ptn | – | SP normalized by the mean of all spectral peaks
|  | clr | – | SP normalized by the mean of all secondary spectral peaks (confidence level of retrieval)
|  | prn | – | Ratio of first and second largest spectral peaks
|  | ms | – | Mean signal-to-noise ratio (SNR)
|  | vs | – | Variance of the detrended SNR
|  | af | – | Area factor
|  | df | – | Rate of change in power (relative damping factor)
gnssir_l2 | 5 min | datetime | UTC | Date and time
|  | wlvl CGVD28 | m | Observed water levels, referenced to CGVD28, epoch 1997.0
|  | error | m | Observed water level uncertainty
|  | flag | – | Ground flag code: 0 (water), 1 (ground)