## Worksheet
Level/Type | Sampling | Field | Unit | Definition
Level 0/Accelerations | 15 min | Time | UTC | Starting timestamp of each 10 min acceleration records
| 0.25 s | Time_Range | s | Time range of regularly sampled 10 min records
|  | Acceleration_X | m s−2 | Eastward x acceleration integrating low-rate heading adjustments for rotational
motion correction
|  | Acceleration_Y | m s−2 | Northward y acceleration integrating low-rate heading adjustments for rotational
motion correction
|  | Acceleration_Z | m s−2 | Upward z acceleration
Level 0/Auxiliary variables | 30 min | ADCP_Direction | T. N. | Eulerian sea water direction, measured by ADCP (bin #1)
| ADCP_Speed | m s−1 | Eulerian sea water velocity, measured by ADCP (bin #1)
|  | Atmo_Humidity | % | Relative humidity of the atmosphere at sea level
|  | Atmo_Pressure | mb | Pressure exerted by the atmosphere at sea level
|  | Atmo_Temperature | °C | Temperature of the atmosphere at sea level
|  | Buoy_Latitude | ° N | Latitude of the platform
|  | Buoy_Longitude | ° E | Longitude of the platform
|  | Buoy_Heading | T.N. | Heading of the platform corrected for magnetic declination
|  | Buoy_Pitching | ° | Platform pitch angle relative to y-axis, measured by inclinometer
|  | Buoy_Rolling | ° | Platform roll angle relative to x-axis, measured by inclinometer
|  | GPS_Course | T.N. | Platform course over ground, measured by onboard GPS
|  | GPS_Speed | m s−1 | Platform speed over ground, measured by onboard GPS
|  | Water_Conductivity | S/m | Conductivity of the water body
|  | Water_Salinity | PSU | Practical salinity of the water body
|  | Water_Sigma-Theta | kg m−3 | Density anomaly of the water body calculated using UNESCO algorithm
|  | Water_Temperature | °C | Temperature of the water body
|  | Wind_Provenance | T.N. | Provenance of winds measured by anenometer, corrected for buoy heading
|  | Wind_Gusts | m s−1 | Wind gusts measured by anenometer
|  | Wind_Speed | m s−1 | Wind speed measured by anenometer
Level 1/Wave spectra | 30 min | Time | UTC | Starting timestamp of spectral variables time series
| 4.0 Hz | Frequency | Hz | Frequency bands
|  | Sxx | m2 Hz−1 | Auto-spectral density of x and x accelerations, high-pass filtered at fc
|  | Syy | m2 Hz−1 | Auto-spectral density of y and y accelerations, high-pass filtered at fc
|  | Szz | m2 Hz−1 | Auto-spectral density of z and z accelerations, high-pass filtered at fc
|  | Cxy | m2 Hz−1 | Coincident-spectral density of x and y accelerations, high-pass filtered at fc
|  | Qxz | m2 Hz−1 | Quadrature-spectral density of x and z accelerations, high-pass filtered at fc
|  | Qyz | m2 Hz−1 | Quadrature-spectral density of y and z accelerations, high-pass filtered at fc
|  | A1 | – | Directional moment a1
|  | B1 | – | Directional moment b1
|  | A2 | – | Directional moment a2
|  | B2 | – | Directional moment b2
Level 2/Wind and wave parameters | 30 min | Time | UTC | Starting timestamp of bulk wave parameters time series
| Hm0 | m | Significant wave height
|  | Tm-10 | s | Energy period
|  | Tm01 | s | Mean wave period
|  | Tm02 | s | Mean zero-crossing period
|  | Theta_Mean | T.N. | Mean wave provenance
|  | Theta_Peak | T.N. | Peak wave provenance
|  | Sigma_Mean | ° | Mean directional spreading
|  | Sigma_Peak | ° | Peak directional spreading
|  | Frequency_Peak | Hz ° | Peak frequency
|  | Wavenumber_Peak | m−1 | Peak wavenumber
|  | _QC | – | LT Primary and secondary quality code for each wave parameter (see Table 2)