## Worksheet
Level/Type | Sampling | Field | Unit | Definition
Level 0/Displacements | 30 min | Time | UTC | Starting timestamp of each 30 min displacement records
| 0.4 s | Time_Range | s | Time range of regularly sampled 30 min records
|  | Displacement_X | m | Eastward x displacement
|  | Displacement_Y | m | Northward y displacement
|  | Displacement_Z | m | Upward z displacement
Level 0/Auxiliary variables | 30 min | Time | UTC | Starting timestamp of each 30 min auxiliary variables records
| 0.4 s | Time_Range | s | Time range of regularly sampled 30 min records
|  | Buoy_Latitude | °E | Longitude of the platform
|  | Buoy_Longitude | °W | Longitude of the platform
|  | Water_Temperature | ° C | Temperature of the water body (if available)
Level 1/Wave spectra | 30 min | Time | UTC | Starting timestamp of spectral variables time series
| 2.5 Hz | Frequency | Hz | Frequency bands
|  | Sxx | m2 Hz−1 | Auto-spectral density of x and x accelerations, high-pass filtered at fc
|  | Syy | m2 Hz−1 | Auto-spectral density of y and y accelerations, high-pass filtered at fc
|  | Szz | m2 Hz−1 | Auto-spectral density of z and z accelerations, high-pass filtered at fc
|  | Cxy | m2 Hz−1 | Coincident-spectral density of x and y accelerations, high-pass filtered at fc
|  | Qxz | m2 Hz−1 | Quadrature-spectral density of x and z accelerations, high-pass filtered at fc
|  | Qyz | m2 Hz−1 | Quadrature-spectral density of y and z accelerations, high-pass filtered at fc
|  | A1 | – | Directional moment a1
|  | B1 | – | Directional moment b1
|  | A2 | – | Directional moment a2
|  | B2 | – | Directional moment b2
Level 2/Wave parameters | 30 min | Time | UTC | Starting timestamp of bulk wave parameters time series
|  | Hm0 | m | Significant wave height
|  | Tm-10 | s | Energy period
|  | Tm01 | s | Mean wave period
|  | Tm02 | s | Mean zero-crossing period
|  | Theta_Mean | T.N. | Mean wave provenance
|  | Theta_Peak | T.N. | Peak wave provenance
|  | Sigma_Mean | ° | Mean directional spreading
|  | Sigma_Peak | ° | Peak directional spreading
|  | Frequency_Peak | Hz ° | Peak frequency
|  | Wavenumber_Peak | m−1 | Peak wavenumber