## Worksheet
Sensor | Device | Manufacturer | Quantity | Acq. rate [Hz] | Accuracy/Range
Ellipse D | sbg | SBG Systems | Position, velocity, acceleration, angular velocity, magnetic field, platform orientation | 200 | ±1.5 m ± 0.2°
PSS8 | pss8 | Simtec | Temperature, absolute pressure, air speed, barometric altitude | 100 | ±1 K ±0.1 %
HMP 7 | hmp7 | Vaisala | Temperature, relative humidity, | 1 | ±0.15 K ±1.6 % RH (0 % RH–90 % RH) ±2.4 % RH (90 % RH–100 % RH)
AM2315 | rht | Aosong | Temperature, relative humidity | 0.5 | ±0.1 K ±1 % RH (15 % RH–85 % RH, 298 K) ±3 % RH (85 % RH–100 % RH, 298 K)
54T42 miniCTA & Labjack DAQ | labjack | Dantec Labjack | Air speed | 65 536 | ±3 %
NEO-M8U backup GNSS | powerinterlock | ublox | Position, velocity, acceleration, angular velocity, platform orientation | 1 | ±7 m ±0.5 m s−1 ±1°
FCDP | fcdp | SPEC | Particle concentration, particle diameter | 1 | (0.4–500 cm−3) (2–50 µm)
PIV/PTV | piv | in-house | 2D particle velocity | 15 | ±0.1 m s−1 (2–5000 µm)
Inline holography | holo | in-house | Particle concentration, Particle diameter, Particle shape | 75 | (0.12–300 cm−3) (6–5000 µm)