## Content
Content
Table S1 Comparison of machine learning models, Paris, 2023
Table S2 Validation Results of LightGBM for Filling Data Gaps in 20 Cities
Table S3 The parameters of the fitting results of emission factors
Table S4 Validation Results of LightGBM for converting FCD sample counts to traffic volumes
Table S5 Vehicle categories
Table S6 Data sources of fleet structures
Table S7 Comparison of annual emissions with other data sources

## Table S1
Table S1 Comparison of machine learning models, Paris, 2023
Vehicle type | Item | Sample | Road | Model | R2 | RMSE | MAE | Time
Car | COUNT | 132873605 | major | RF | 0.92 | 11.83 | 7.05 | 122.53
|  |  |  | LightGBM | 0.93 | 11.39 | 6.84 | 6.25
|  | 42706851 | middle | RF | 0.66 | 5.03 | 3.6 | 27.37
|  |  |  | LightGBM | 0.67 | 4.97 | 3.57 | 2.26
|  | 131242827 | small | RF | 0.64 | 3.04 | 2 | 97.4
|  |  |  | LightGBM | 0.64 | 3.03 | 2 | 5.54
| SPEED | 132873605 | major | RF | 0.82 | 6.18 | 4.31 | 120.69
|  |  |  | LightGBM | 0.83 | 6.09 | 4.25 | 6.8
|  | 42706851 | middle | RF | 0.55 | 5.54 | 4.11 | 27.45
|  |  |  | LightGBM | 0.55 | 5.52 | 4.1 | 2.29
|  | 131242827 | small | RF | 0.39 | 6.84 | 5.08 | 101.48
|  |  |  | LightGBM | 0.39 | 6.83 | 5.08 | 6.5
Truck | COUNT | 114476308 | major | RF | 0.86 | 6.31 | 3.6 | 101.14
|  |  |  | LightGBM | 0.87 | 6.17 | 3.54 | 5.19
|  | 33935965 | middle | RF | 0.69 | 3.24 | 2.22 | 22.28
|  |  |  | LightGBM | 0.69 | 3.21 | 2.21 | 1.84
|  | 89666394 | small | RF | 0.57 | 2.26 | 1.49 | 69.71
|  |  |  | LightGBM | 0.57 | 2.25 | 1.48 | 4.07
| SPEED | 114476308 | major | RF | 0.79 | 7.19 | 5.17 | 102.12
|  |  |  | LightGBM | 0.79 | 7.11 | 5.12 | 5.95
|  | 33935965 | middle | RF | 0.45 | 6.21 | 4.68 | 24.49
|  |  |  | LightGBM | 0.45 | 6.19 | 4.67 | 1.72
|  | 89666394 | small | RF | 0.36 | 6.87 | 5.18 | 57.66
|  |  |  | LightGBM | 0.36 | 6.86 | 5.17 | 4.55

## Table S2
Table S2 Validation Results of LightGBM for Filling Data Gaps in 20 Cities
city | Vehicle | Item | Road | Number of samples | R2 | RMSE | MAE | Time
Paris | Car | COUNT | major | 132873605 | 0.92698 | 11.3857 | 6.8445 | 6.25
|  |  | middle | 42706851 | 0.66516 | 4.9739 | 3.5705 | 2.2571
|  |  | small | 131242827 | 0.63977 | 3.0316 | 1.9961 | 5.5435
|  | SPEED | major | 132873605 | 0.82981 | 6.085 | 4.2547 | 6.7994
|  | SPEED | middle | 42706851 | 0.54968 | 5.5223 | 4.097 | 2.2913
|  | SPEED | small | 131242827 | 0.39052 | 6.8323 | 5.0801 | 6.4985
| Truck | COUNT | major | 114476308 | 0.87051 | 6.1688 | 3.5376 | 5.1909
| Truck | COUNT | middle | 33935965 | 0.69047 | 3.2088 | 2.2065 | 1.8387
| Truck | COUNT | small | 89666394 | 0.57463 | 2.2481 | 1.4849 | 4.0711
| Truck | SPEED | major | 114476308 | 0.79073 | 7.1119 | 5.1244 | 5.9491
| Truck | SPEED | middle | 33935965 | 0.45312 | 6.1922 | 4.6695 | 1.7152
| Truck | SPEED | small | 89666394 | 0.3575 | 6.8585 | 5.1744 | 4.5483
Berlin | Car | COUNT | major | 329972459 | 0.92942 | 35.5109 | 21.268 | 14.0009
| Car | COUNT | middle | 122671072 | 0.90805 | 19.1623 | 12.1764 | 4.7382
| Car | COUNT | small | 495537305 | 0.82533 | 7.4978 | 4.2577 | 19.0144
| Car | SPEED | major | 329972459 | 0.90669 | 4.6595 | 3.1426 | 14.9268
| Car | SPEED | middle | 122671072 | 0.78779 | 4.8877 | 3.3785 | 5.3627
| Car | SPEED | small | 495537305 | 0.63509 | 7.125 | 4.9985 | 21.1582
| Truck | COUNT | major | 230475153 | 0.63303 | 2.753 | 1.8527 | 8.4828
| Truck | COUNT | middle | 67079350 | 0.55356 | 2.0198 | 1.4094 | 2.1971
| Truck | COUNT | small | 89670509 | 0.41293 | 1.5602 | 1.0228 | 2.6661
| Truck | SPEED | major | 230475153 | 0.77015 | 8.1341 | 5.9822 | 9.016
| Truck | SPEED | middle | 67079350 | 0.53492 | 7.8422 | 5.8838 | 2.669
| Truck | SPEED | small | 89670509 | 0.55449 | 7.6277 | 5.7262 | 3.2888
Amsterdam | Car | COUNT | major | 83050579 | 0.9576 | 39.7527 | 19.1886 | 2.9368
| Car | COUNT | middle | 77300475 | 0.81254 | 10.4125 | 6.1351 | 2.8683
| Car | COUNT | small | 226391452 | 0.72025 | 5.144 | 2.8228 | 7.7815
| Car | SPEED | major | 83050579 | 0.94894 | 5.8677 | 3.7785 | 3.2123
| Car | SPEED | middle | 77300475 | 0.76157 | 5.7482 | 4.0212 | 3.2619
| Car | SPEED | small | 226391452 | 0.60656 | 7.4989 | 5.2451 | 9.4177
| Truck | COUNT | major | 56226710 | 0.74759 | 2.5789 | 1.7339 | 1.6526
| Truck | COUNT | middle | 37848466 | 0.54825 | 1.5364 | 1.0745 | 1.1802
| Truck | COUNT | small | 46532444 | 0.44526 | 1.2789 | 0.85488 | 1.2093
| Truck | SPEED | major | 56226710 | 0.89841 | 8.8147 | 6.3116 | 1.8683
| Truck | SPEED | middle | 37848466 | 0.56922 | 7.9109 | 5.9491 | 1.4279
| Truck | SPEED | small | 46532444 | 0.5745 | 7.5323 | 5.5712 | 1.7636
Lyon | Car | COUNT | major | 29701229 | 0.91541 | 6.5805 | 4.149 | 1.5475
| Car | COUNT | middle | 23671352 | 0.70806 | 3.493 | 2.4366 | 1.6316
| Car | COUNT | small | 37108332 | 0.49712 | 2.3906 | 1.5841 | 2.2359
| Car | SPEED | major | 29701229 | 0.80945 | 6.8914 | 4.9009 | 1.9036
| Car | SPEED | middle | 23671352 | 0.54064 | 6.8158 | 5.0781 | 1.6322
| Car | SPEED | small | 37108332 | 0.46127 | 7.4668 | 5.5705 | 2.5651
| Truck | COUNT | major | 21541726 | 0.77574 | 2.9761 | 1.9774 | 1.4541
| Truck | COUNT | middle | 15945005 | 0.59143 | 2.1927 | 1.524 | 1.0571
| Truck | COUNT | small | 21364422 | 0.45055 | 1.7065 | 1.1573 | 1.3683
| Truck | SPEED | major | 21541726 | 0.74433 | 8.319 | 6.0874 | 1.4928
| Truck | SPEED | middle | 15945005 | 0.47531 | 7.2846 | 5.5385 | 1.1952
| Truck | SPEED | small | 21364422 | 0.4172 | 7.445 | 5.6427 | 1.4944
Toulouse | Car | COUNT | major | 63898350 | 0.94808 | 6.9121 | 3.9872 | 1.6285
Toulouse | Car | COUNT | middle | 26445446 | 0.67498 | 2.5824 | 1.7572 | 0.7516
Toulouse | Car | COUNT | small | 48968377 | 0.60464 | 2.0232 | 1.3014 | 1.1473
Toulouse | Car | SPEED | major | 63898350 | 0.89926 | 7.4884 | 5.2638 | 2.01
Toulouse | Car | SPEED | middle | 26445446 | 0.6221 | 7.2299 | 5.3069 | 0.81674
Toulouse | Car | SPEED | small | 48968377 | 0.60499 | 8.0459 | 5.8472 | 1.4563
Toulouse | Truck | COUNT | major | 45245362 | 0.82154 | 3.0803 | 1.9523 | 1.1707
Toulouse | Truck | COUNT | middle | 16847071 | 0.63538 | 2 | 1.3456 | 0.44086
Toulouse | Truck | COUNT | small | 28671982 | 0.60402 | 1.7378 | 1.1232 | 0.626
Toulouse | Truck | SPEED | major | 45245362 | 0.88582 | 8.7772 | 6.2591 | 1.2711
Toulouse | Truck | SPEED | middle | 16847071 | 0.59387 | 7.1953 | 5.3405 | 0.50394
Toulouse | Truck | SPEED | small | 28671982 | 0.6208 | 7.4291 | 5.4711 | 0.79365
Marseille | Car | COUNT | major | 58429721 | 0.90627 | 5.142 | 3.1326 | 2.4042
Marseille | Car | COUNT | middle | 33952008 | 0.58812 | 2.5969 | 1.8311 | 1.4241
Marseille | Car | COUNT | small | 55715936 | 0.50152 | 2.0093 | 1.2885 | 2.0278
Marseille | Car | SPEED | major | 58429721 | 0.84968 | 8.5776 | 6.1075 | 2.6056
Marseille | Car | SPEED | middle | 33952008 | 0.58489 | 7.8699 | 5.8371 | 1.6445
Marseille | Car | SPEED | small | 55715936 | 0.54544 | 8.9956 | 6.4258 | 2.4434
Marseille | Truck | COUNT | major | 43366310 | 0.78505 | 2.9167 | 1.8878 | 2.0505
Marseille | Truck | COUNT | middle | 23392180 | 0.49453 | 1.917 | 1.344 | 0.98978
Marseille | Truck | COUNT | small | 37619086 | 0.52592 | 1.73 | 1.1387 | 1.4192
Marseille | Truck | SPEED | major | 43366310 | 0.83991 | 9.2047 | 6.633 | 2.0378
Marseille | Truck | SPEED | middle | 23392180 | 0.54811 | 8.1101 | 6.0636 | 1.0672
Marseille | Truck | SPEED | small | 37619086 | 0.5375 | 8.6657 | 6.2208 | 1.6984
Lille | Car | COUNT | major | 15465401 | 0.95458 | 6.297 | 3.6783 | 0.67617
Lille | Car | COUNT | middle | 9861778 | 0.73213 | 2.7826 | 1.911 | 0.44299
Lille | Car | COUNT | small | 18102853 | 0.50282 | 2.2103 | 1.4263 | 0.7369
Lille | Car | SPEED | major | 15465401 | 0.85888 | 7.7842 | 5.5578 | 0.70967
Lille | Car | SPEED | middle | 9861778 | 0.64635 | 7.8945 | 5.8366 | 0.491
Lille | Car | SPEED | small | 18102853 | 0.49128 | 7.4411 | 5.5101 | 0.89868
Lille | Truck | COUNT | major | 11683900 | 0.89837 | 3.0232 | 1.8905 | 0.49538
Lille | Truck | COUNT | middle | 7072634 | 0.62965 | 1.7715 | 1.2352 | 0.34134
Lille | Truck | COUNT | small | 11301573 | 0.51218 | 1.5755 | 1.034 | 0.43429
Lille | Truck | SPEED | major | 11683900 | 0.83453 | 8.9437 | 6.5068 | 0.56901
Lille | Truck | SPEED | middle | 7072634 | 0.56953 | 8.4033 | 6.2926 | 0.33971
Lille | Truck | SPEED | small | 11301573 | 0.44081 | 7.4091 | 5.5756 | 0.50769
Nice | Car | COUNT | major | 32680989 | 0.90241 | 6.2977 | 4.0132 | 1.4498
Nice | Car | COUNT | middle | 19589739 | 0.58242 | 2.6976 | 1.8935 | 0.92357
Nice | Car | COUNT | small | 32705159 | 0.52797 | 2.1442 | 1.4427 | 1.4718
Nice | Car | SPEED | major | 32680989 | 0.89813 | 7.673 | 5.4034 | 1.6234
Nice | Car | SPEED | middle | 19589739 | 0.56473 | 8.333 | 6.1131 | 1.0134
Nice | Car | SPEED | small | 32705159 | 0.55931 | 8.7793 | 6.2902 | 1.6121
Nice | Truck | COUNT | major | 27244263 | 0.79646 | 3.4422 | 2.2217 | 1.4017
Nice | Truck | COUNT | middle | 14908164 | 0.51397 | 1.9233 | 1.3451 | 0.76029
Nice | Truck | COUNT | small | 21873007 | 0.46823 | 1.7011 | 1.1414 | 0.88495
Nice | Truck | SPEED | major | 27244263 | 0.867 | 9.1578 | 6.5123 | 1.4701
Nice | Truck | SPEED | middle | 14908164 | 0.5213 | 8.535 | 6.3297 | 0.80888
Nice | Truck | SPEED | small | 21873007 | 0.54653 | 8.511 | 6.1327 | 1.0974
Nantes | Car | COUNT | major | 40852335 | 0.89088 | 4.1413 | 2.5739 | 1.8973
Nantes | Car | COUNT | middle | 14297781 | 0.56136 | 2.4212 | 1.5839 | 0.69136
Nantes | Car | COUNT | small | 18032742 | 0.43357 | 1.6605 | 1.091 | 0.73561
Nantes | Car | SPEED | major | 40852335 | 0.82904 | 6.7128 | 4.8042 | 2.3483
Nantes | Car | SPEED | middle | 14297781 | 0.56434 | 6.8041 | 5.0893 | 0.7763
Nantes | Car | SPEED | small | 18032742 | 0.57672 | 7.5153 | 5.6458 | 0.87805
Nantes | Truck | COUNT | major | 27661512 | 0.71679 | 2.2211 | 1.4842 | 1.2646
Nantes | Truck | COUNT | middle | 8524097 | 0.40335 | 1.4932 | 1.0389 | 0.38064
Nantes | Truck | COUNT | small | 11041682 | 0.43926 | 1.498 | 0.98976 | 0.43148
Nantes | Truck | SPEED | major | 27661512 | 0.79901 | 7.5911 | 5.5059 | 1.4325
Nantes | Truck | SPEED | middle | 8524097 | 0.54717 | 7.1156 | 5.3822 | 0.40438
Nantes | Truck | SPEED | small | 11041682 | 0.57982 | 7.2634 | 5.4723 | 0.51401
Strasbourg | Car | COUNT | major | 18342086 | 0.94237 | 5.495 | 3.4602 | 0.80496
Strasbourg | Car | COUNT | middle | 18011822 | 0.67723 | 2.8321 | 1.9571 | 0.91443
Strasbourg | Car | COUNT | small | 26066338 | 0.55472 | 2.2586 | 1.4404 | 1.0555
Strasbourg | Car | SPEED | major | 18342086 | 0.87184 | 7.4891 | 5.2821 | 0.92729
Strasbourg | Car | SPEED | middle | 18011822 | 0.61252 | 8.1505 | 6.0535 | 0.89109
Strasbourg | Car | SPEED | small | 26066338 | 0.5898 | 8.4989 | 6.2512 | 1.2639
Strasbourg | Truck | COUNT | major | 11797119 | 0.85661 | 3.1029 | 1.9654 | 0.50832
Strasbourg | Truck | COUNT | middle | 10610278 | 0.53708 | 1.8925 | 1.319 | 0.49878
Strasbourg | Truck | COUNT | small | 14270812 | 0.54876 | 1.8874 | 1.1919 | 0.55513
Strasbourg | Truck | SPEED | major | 11797119 | 0.85127 | 8.2129 | 5.8912 | 0.53901
Strasbourg | Truck | SPEED | middle | 10610278 | 0.53825 | 8.4326 | 6.3445 | 0.53041
Strasbourg | Truck | SPEED | small | 14270812 | 0.58909 | 8.2687 | 6.0695 | 0.66183
Bordeaux | Car | COUNT | major | 25885488 | 0.90357 | 5.5688 | 3.3257 | 1.139
Bordeaux | Car | COUNT | middle | 17622878 | 0.77361 | 3.138 | 2.1201 | 0.87177
Bordeaux | Car | COUNT | small | 23508052 | 0.46773 | 1.945 | 1.2993 | 0.95728
Bordeaux | Car | SPEED | major | 25885488 | 0.8204 | 6.9164 | 4.9731 | 1.2537
Bordeaux | Car | SPEED | middle | 17622878 | 0.66643 | 6.5218 | 4.7985 | 0.94136
Bordeaux | Car | SPEED | small | 23508052 | 0.53074 | 7.1625 | 5.3759 | 1.1257
Bordeaux | Truck | COUNT | major | 18740696 | 0.78265 | 3.0203 | 1.9379 | 0.80754
Bordeaux | Truck | COUNT | middle | 11296121 | 0.69496 | 2.2848 | 1.5229 | 0.42397
Bordeaux | Truck | COUNT | small | 12467770 | 0.48523 | 1.5318 | 1.0329 | 0.49192
Bordeaux | Truck | SPEED | major | 18740696 | 0.79368 | 7.742 | 5.6634 | 0.84282
Bordeaux | Truck | SPEED | middle | 11296121 | 0.64314 | 6.775 | 5.045 | 0.57096
Bordeaux | Truck | SPEED | small | 12467770 | 0.53094 | 6.7956 | 5.1264 | 0.54531
Montpellier | Car | COUNT | major | 19569645 | 0.90403 | 4.9114 | 3.245 | 0.96782
Montpellier | Car | COUNT | middle | 13329464 | 0.65317 | 2.4683 | 1.7197 | 0.58601
Montpellier | Car | COUNT | small | 25734732 | 0.48774 | 1.8859 | 1.2529 | 1.0907
Montpellier | Car | SPEED | major | 19569645 | 0.8401 | 7.7073 | 5.4807 | 1.0464
Montpellier | Car | SPEED | middle | 13329464 | 0.57747 | 7.3492 | 5.4838 | 0.62856
Montpellier | Car | SPEED | small | 25734732 | 0.57141 | 7.5404 | 5.6095 | 1.1811
Montpellier | Truck | COUNT | major | 16581388 | 0.82378 | 3.4186 | 2.2632 | 0.86381
Montpellier | Truck | COUNT | middle | 11433882 | 0.66807 | 2.2792 | 1.5548 | 0.56643
Montpellier | Truck | COUNT | small | 26350379 | 0.48982 | 1.8914 | 1.2629 | 1.1995
Montpellier | Truck | SPEED | major | 16581388 | 0.81844 | 8.3585 | 6.009 | 0.84128
Montpellier | Truck | SPEED | middle | 11433882 | 0.55632 | 7.0642 | 5.313 | 0.55849
Montpellier | Truck | SPEED | small | 26350379 | 0.56244 | 6.857 | 5.1706 | 1.4288
Hamburg | Car | COUNT | major | 231137077 | 0.93147 | 35.6792 | 21.1441 | 9.8777
Hamburg | Car | COUNT | middle | 136915680 | 0.84268 | 13.998 | 8.5833 | 5.6141
Hamburg | Car | COUNT | small | 316770094 | 0.77938 | 7.5002 | 3.9204 | 11.4463
Hamburg | Car | SPEED | major | 231137077 | 0.91649 | 5.1539 | 3.4367 | 10.2872
Hamburg | Car | SPEED | middle | 136915680 | 0.75437 | 5.7157 | 3.9877 | 6.8267
Hamburg | Car | SPEED | small | 316770094 | 0.64855 | 7.6142 | 5.3147 | 13.9016
Hamburg | Truck | COUNT | major | 149654091 | 0.87913 | 4.537 | 2.5159 | 5.5853
Hamburg | Truck | COUNT | middle | 54412530 | 0.8298 | 2.4999 | 1.4821 | 1.8857
Hamburg | Truck | COUNT | small | 58607067 | 0.84135 | 4.0175 | 1.8364 | 1.7925
Hamburg | Truck | SPEED | major | 149654091 | 0.80781 | 8.4439 | 6.1102 | 6.6021
Hamburg | Truck | SPEED | middle | 54412530 | 0.54674 | 8.0486 | 6.034 | 2.3825
Hamburg | Truck | SPEED | small | 58607067 | 0.62251 | 7.4692 | 5.4285 | 2.5935
München | Car | COUNT | major | 77994531 | 0.94975 | 17.2036 | 8.3587 | 2.1305
München | Car | COUNT | middle | 21090014 | 0.6829 | 3.5524 | 2.3441 | 0.68244
München | Car | COUNT | small | 37383357 | 0.47098 | 2.996 | 1.7833 | 1.054
München | Car | SPEED | major | 77994531 | 0.91683 | 8.3041 | 5.6071 | 2.6498
München | Car | SPEED | middle | 21090014 | 0.7927 | 7.6913 | 5.5097 | 0.74379
München | Car | SPEED | small | 37383357 | 0.64047 | 8.8297 | 6.0933 | 1.2019
München | Truck | COUNT | major | 45630404 | 0.78975 | 5.235 | 2.5275 | 1.5146
München | Truck | COUNT | middle | 7475778 | 0.53059 | 1.5693 | 1.061 | 0.22925
München | Truck | COUNT | small | 11767008 | 0.61069 | 2.0952 | 1.2225 | 0.30938
München | Truck | SPEED | major | 45630404 | 0.89088 | 9.8709 | 6.9502 | 1.5586
München | Truck | SPEED | middle | 7475778 | 0.76456 | 7.5911 | 5.5845 | 0.24919
München | Truck | SPEED | small | 11767008 | 0.64861 | 7.6191 | 5.4528 | 0.39761
Köln | Car | COUNT | major | 199570839 | 0.95819 | 22.4532 | 12.6332 | 6.5469
Köln | Car | COUNT | middle | 74283387 | 0.77146 | 7.8953 | 5.0285 | 2.4276
Köln | Car | COUNT | small | 151809510 | 0.5931 | 4.885 | 2.8433 | 4.763
Köln | Car | SPEED | major | 199570839 | 0.92706 | 5.9841 | 3.9944 | 6.9507
Köln | Car | SPEED | middle | 74283387 | 0.68247 | 6.0012 | 4.2804 | 2.8896
Köln | Car | SPEED | small | 151809510 | 0.61597 | 7.6743 | 5.3221 | 5.9013
Köln | Truck | COUNT | major | 99554595 | 0.77316 | 3.7866 | 1.9114 | 3.442
Köln | Truck | COUNT | middle | 19278174 | 0.44605 | 1.4366 | 0.97912 | 0.61411
Köln | Truck | COUNT | small | 19881498 | 0.51848 | 1.9718 | 1.1558 | 0.58019
Köln | Truck | SPEED | major | 99554595 | 0.85094 | 9.9295 | 7.2595 | 3.501
Köln | Truck | SPEED | middle | 19278174 | 0.47606 | 8.3801 | 6.3001 | 0.7658
Köln | Truck | SPEED | small | 19881498 | 0.62932 | 8.0745 | 5.7514 | 0.7296
Frankfurt | Car | COUNT | major | 132803156 | 0.95906 | 16.0411 | 9.1193 | 4.65
Frankfurt | Car | COUNT | middle | 37374699 | 0.76362 | 5.8596 | 3.8413 | 1.4157
Frankfurt | Car | COUNT | small | 94334293 | 0.642 | 4.4215 | 2.6128 | 2.9324
Frankfurt | Car | SPEED | major | 132803156 | 0.94621 | 6.0852 | 4.1699 | 5.1675
Frankfurt | Car | SPEED | middle | 37374699 | 0.71511 | 6.4415 | 4.6137 | 1.6538
Frankfurt | Car | SPEED | small | 94334293 | 0.6249 | 7.9074 | 5.4819 | 3.5412
Frankfurt | Truck | COUNT | major | 77593318 | 0.77431 | 3.6155 | 1.938 | 2.4448
Frankfurt | Truck | COUNT | middle | 14389569 | 0.71156 | 1.6737 | 1.1322 | 0.4861
Frankfurt | Truck | COUNT | small | 23448394 | 0.72587 | 2.2948 | 1.2973 | 0.65988
Frankfurt | Truck | SPEED | major | 77593318 | 0.88866 | 9.6906 | 7.0386 | 3.2473
Frankfurt | Truck | SPEED | middle | 14389569 | 0.57521 | 8.1484 | 6.0574 | 0.58427
Frankfurt | Truck | SPEED | small | 23448394 | 0.58927 | 8.109 | 5.7736 | 0.8665
Stuttgart | Car | COUNT | major | 98881617 | 0.93804 | 11.3684 | 6.8506 | 3.4008
Stuttgart | Car | COUNT | middle | 34686174 | 0.6796 | 4.7854 | 3.3435 | 1.2527
Stuttgart | Car | COUNT | small | 76126311 | 0.50004 | 3.3879 | 2.0733 | 2.1449
Stuttgart | Car | SPEED | major | 98881617 | 0.87532 | 6.2982 | 4.3157 | 3.7212
Stuttgart | Car | SPEED | middle | 34686174 | 0.66166 | 6.9696 | 4.9922 | 1.3557
Stuttgart | Car | SPEED | small | 76126311 | 0.59075 | 8.3629 | 5.9551 | 2.6176
Stuttgart | Truck | COUNT | major | 42875112 | 0.71175 | 2.2508 | 1.3677 | 1.3254
Stuttgart | Truck | COUNT | middle | 9069984 | 0.57564 | 1.3862 | 0.94105 | 0.25829
Stuttgart | Truck | COUNT | small | 10411686 | 0.59259 | 1.657 | 0.98243 | 0.27471
Stuttgart | Truck | SPEED | major | 42875112 | 0.79931 | 8.737 | 6.4124 | 1.5848
Stuttgart | Truck | SPEED | middle | 9069984 | 0.56684 | 7.8912 | 5.9547 | 0.32633
Stuttgart | Truck | SPEED | small | 10411686 | 0.56405 | 7.8578 | 5.6631 | 0.3479
Düsseldorf | Car | COUNT | major | 98466993 | 0.94133 | 14.5829 | 8.6939 | 3.3323
Düsseldorf | Car | COUNT | middle | 29235987 | 0.8041 | 7.995 | 4.8892 | 0.97902
Düsseldorf | Car | COUNT | small | 68554286 | 0.70208 | 5.2071 | 2.8887 | 1.8691
Düsseldorf | Car | SPEED | major | 98466993 | 0.92769 | 6.3068 | 4.314 | 3.3054
Düsseldorf | Car | SPEED | middle | 29235987 | 0.66716 | 6.5214 | 4.6427 | 1.135
Düsseldorf | Car | SPEED | small | 68554286 | 0.59843 | 8.4023 | 5.6738 | 2.2211
Düsseldorf | Truck | COUNT | major | 47482144 | 0.68246 | 2.4489 | 1.5533 | 1.3577
Düsseldorf | Truck | COUNT | middle | 10230943 | 0.41907 | 1.6652 | 1.1544 | 0.33835
Düsseldorf | Truck | COUNT | small | 11120924 | 0.53386 | 1.8926 | 1.1413 | 0.31803
Düsseldorf | Truck | SPEED | major | 47482144 | 0.86318 | 9.6708 | 7.102 | 1.6304
Düsseldorf | Truck | SPEED | middle | 10230943 | 0.47759 | 8.4189 | 6.3532 | 0.36735
Düsseldorf | Truck | SPEED | small | 11120924 | 0.55656 | 7.9452 | 5.7309 | 0.37368
Rotterdam | Car | COUNT | major | 70931843 | 0.95983 | 37.8815 | 18.8362 | 2.8191
Rotterdam | Car | COUNT | middle | 82951565 | 0.84483 | 9.0789 | 5.3705 | 3.7111
Rotterdam | Car | COUNT | small | 161331991 | 0.79912 | 6.1092 | 3.0499 | 5.5795
Rotterdam | Car | SPEED | major | 70931843 | 0.94078 | 6.7289 | 4.2916 | 3.0738
Rotterdam | Car | SPEED | middle | 82951565 | 0.76956 | 6.166 | 4.2561 | 3.7062
Rotterdam | Car | SPEED | small | 161331991 | 0.72815 | 7.8501 | 5.535 | 6.8289
Rotterdam | Truck | COUNT | major | 42869645 | 0.80959 | 2.9913 | 1.8088 | 1.7786
Rotterdam | Truck | COUNT | middle | 33120081 | 0.56703 | 1.4239 | 0.97504 | 1.2485
Rotterdam | Truck | COUNT | small | 29433255 | 0.66446 | 1.8332 | 1.06 | 0.92294
Rotterdam | Truck | SPEED | major | 42869645 | 0.88926 | 9.9256 | 7.1499 | 2.0129
Rotterdam | Truck | SPEED | middle | 33120081 | 0.57318 | 8.3658 | 6.2472 | 1.482
Rotterdam | Truck | SPEED | small | 29433255 | 0.76887 | 8.106 | 5.8511 | 1.2448
The Hague | Car | COUNT | major | 25493076 | 0.96682 | 33.5842 | 17.1435 | 0.65651
The Hague | Car | COUNT | middle | 48963448 | 0.8492 | 9.01 | 5.7217 | 1.2655
The Hague | Car | COUNT | small | 127847337 | 0.77432 | 4.4721 | 2.6395 | 2.6463
The Hague | Car | SPEED | major | 25493076 | 0.95396 | 5.6032 | 3.6286 | 0.71407
The Hague | Car | SPEED | middle | 48963448 | 0.78027 | 5.6209 | 3.9486 | 1.4453
The Hague | Car | SPEED | small | 127847337 | 0.63568 | 7.481 | 5.3272 | 3.1993
The Hague | Truck | COUNT | major | 15900198 | 0.71413 | 2.6545 | 1.7402 | 0.42342
The Hague | Truck | COUNT | middle | 23448191 | 0.38953 | 1.5147 | 1.0788 | 0.59225
The Hague | Truck | COUNT | small | 24790393 | 0.37223 | 1.2225 | 0.85053 | 0.5456
The Hague | Truck | SPEED | major | 15900198 | 0.90567 | 8.8301 | 6.4152 | 0.46633
The Hague | Truck | SPEED | middle | 23448191 | 0.50968 | 8.4531 | 6.4058 | 0.66435
The Hague | Truck | SPEED | small | 24790393 | 0.54036 | 8.1089 | 5.9682 | 0.71529

## Table S3
Table S3 Five-fold cross-validation performance of LightGBM for traffic data gap filling across 20 cities.
City | Road | Vehicle | Item | Part | R2_mean | R2_std | RMSE_mean | RMSE_std | MAE_mean | MAE_std
Paris | major | Car | COUNT | part1 | 0.92575 | 0.00021253 | 11.3094 | 0.013091 | 6.8193 | 0.004226
Paris | major | Car | COUNT | part2 | 0.92788 | 0.00011629 | 11.4725 | 0.0074585 | 6.8725 | 0.0025845
Paris | major | Car | SPEED | part1 | 0.82889 | 0.00016582 | 6.0964 | 0.0043496 | 4.2623 | 0.0021292
Paris | major | Car | SPEED | part2 | 0.8306 | 0.0001992 | 6.0778 | 0.0030436 | 4.2482 | 0.001215
Paris | middle | Car | COUNT | part1 | 0.66347 | 0.00039175 | 4.9673 | 0.0057621 | 3.5692 | 0.0032451
Paris | middle | Car | COUNT | part2 | 0.66748 | 0.00021335 | 4.977 | 0.002949 | 3.5699 | 0.001354
Paris | middle | Car | SPEED | part1 | 0.55038 | 0.00066326 | 5.5178 | 0.0034029 | 4.0942 | 0.00096654
Paris | middle | Car | SPEED | part2 | 0.54932 | 0.00030837 | 5.5315 | 0.001734 | 4.1044 | 0.0010246
Paris | small | Car | COUNT | part1 | 0.64024 | 0.00033319 | 3.0357 | 0.00099574 | 1.9993 | 0.00040726
Paris | small | Car | COUNT | part2 | 0.63971 | 0.000443 | 3.0269 | 0.0010868 | 1.9921 | 0.00035533
Paris | small | Car | SPEED | part1 | 0.38946 | 0.00024797 | 6.8313 | 0.0020103 | 5.0793 | 0.0011834
Paris | small | Car | SPEED | part2 | 0.39201 | 0.00051792 | 6.8318 | 0.0019176 | 5.0802 | 0.00077342
Paris | major | Truck | COUNT | part1 | 0.87142 | 0.00017175 | 6.2009 | 0.0051853 | 3.5583 | 0.0017952
Paris | major | Truck | COUNT | part2 | 0.8695 | 0.00019946 | 6.1379 | 0.0031573 | 3.5161 | 0.0017541
Paris | major | Truck | SPEED | part1 | 0.78919 | 0.00010483 | 7.1241 | 0.0022024 | 5.1343 | 0.0013852
Paris | major | Truck | SPEED | part2 | 0.79212 | 0.00026847 | 7.1017 | 0.0040952 | 5.1167 | 0.0019807
Paris | middle | Truck | COUNT | part1 | 0.69281 | 0.0002765 | 3.2308 | 0.0009755 | 2.2232 | 0.00067677
Paris | middle | Truck | COUNT | part2 | 0.68827 | 0.00043082 | 3.1875 | 0.0012416 | 2.1896 | 0.0011087
Paris | middle | Truck | SPEED | part1 | 0.45235 | 0.00052077 | 6.1891 | 0.0035922 | 4.6643 | 0.0031482
Paris | middle | Truck | SPEED | part2 | 0.4538 | 0.00034394 | 6.1995 | 0.0010558 | 4.6754 | 0.00094949
Paris | small | Truck | COUNT | part1 | 0.57486 | 0.00087706 | 2.2623 | 0.0028318 | 1.4939 | 0.00087315
Paris | small | Truck | COUNT | part2 | 0.57218 | 0.0002896 | 2.2371 | 0.0017952 | 1.4768 | 0.00084434
Paris | small | Truck | SPEED | part1 | 0.35581 | 0.00027715 | 6.8626 | 0.0027105 | 5.1758 | 0.002732
Paris | small | Truck | SPEED | part2 | 0.35848 | 0.00018634 | 6.8634 | 0.0012136 | 5.1768 | 0.00082384
Berlin | major | Car | COUNT | part1 | 0.92538 | 0.00015771 | 35.0414 | 0.02948 | 20.8054 | 0.025302
Berlin | major | Car | COUNT | part2 | 0.93355 | 0.00018551 | 35.9281 | 0.04047 | 21.736 | 0.022292
Berlin | major | Car | SPEED | part1 | 0.90496 | 7.7107e-05 | 4.7115 | 0.0015315 | 3.1832 | 0.0005561
Berlin | major | Car | SPEED | part2 | 0.90844 | 7.774e-05 | 4.6073 | 0.0019307 | 3.1028 | 0.0011784
Berlin | middle | Car | COUNT | part1 | 0.90463 | 0.0001873 | 18.7123 | 0.010328 | 11.8707 | 0.0095686
Berlin | middle | Car | COUNT | part2 | 0.91145 | 0.00020129 | 19.6211 | 0.020156 | 12.49 | 0.012393
Berlin | middle | Car | SPEED | part1 | 0.78331 | 0.00014894 | 4.9637 | 0.002141 | 3.4333 | 0.00086558
Berlin | middle | Car | SPEED | part2 | 0.7929 | 0.00018511 | 4.8032 | 0.0022234 | 3.3217 | 0.00086626
Berlin | small | Car | COUNT | part1 | 0.82151 | 8.838e-05 | 7.3468 | 0.00389 | 4.1659 | 0.0015178
Berlin | small | Car | COUNT | part2 | 0.82955 | 0.0001978 | 7.6457 | 0.0042208 | 4.3487 | 0.0014445
Berlin | small | Car | SPEED | part1 | 0.63298 | 9.2002e-05 | 7.1676 | 0.0010046 | 5.0375 | 0.0005632
Berlin | small | Car | SPEED | part2 | 0.63706 | 7.5318e-05 | 7.0833 | 0.0014598 | 4.9589 | 0.00021619
Berlin | major | Truck | COUNT | part1 | 0.6336 | 0.00026751 | 2.7637 | 0.0014823 | 1.8525 | 0.00050705
Berlin | major | Truck | COUNT | part2 | 0.63245 | 0.00019659 | 2.7473 | 0.0013277 | 1.8537 | 0.00058293
Berlin | major | Truck | SPEED | part1 | 0.77026 | 0.00014362 | 8.1436 | 0.0013183 | 5.9891 | 0.0014485
Berlin | major | Truck | SPEED | part2 | 0.77006 | 7.1553e-05 | 8.1249 | 0.0012885 | 5.9761 | 0.00082007
Berlin | middle | Truck | COUNT | part1 | 0.55486 | 0.00063612 | 2.0146 | 0.0016662 | 1.4042 | 0.00058179
Berlin | middle | Truck | COUNT | part2 | 0.552 | 0.00035271 | 2.0251 | 0.00060492 | 1.4153 | 0.00044561
Berlin | middle | Truck | SPEED | part1 | 0.535 | 0.00032038 | 7.8558 | 0.0031442 | 5.8943 | 0.0021086
Berlin | middle | Truck | SPEED | part2 | 0.53428 | 0.00020602 | 7.8389 | 0.0030019 | 5.881 | 0.0024969
Berlin | small | Truck | COUNT | part1 | 0.35455 | 0.0016481 | 2.0708 | 0.0080779 | 1.1265 | 0.00058001
Berlin | small | Truck | COUNT | part2 | 0.41087 | 0.0011842 | 1.7671 | 0.0037248 | 0.99113 | 0.00035066
Berlin | small | Truck | SPEED | part1 | 0.55307 | 0.00028359 | 7.6184 | 0.003303 | 5.7201 | 0.0018627
Berlin | small | Truck | SPEED | part2 | 0.55549 | 0.00032139 | 7.636 | 0.0016744 | 5.7333 | 0.0016043
Amsterdam | major | Car | COUNT | part1 | 0.9577 | 0.0001644 | 38.9914 | 0.067718 | 18.7523 | 0.036496
Amsterdam | major | Car | COUNT | part2 | 0.95765 | 0.00022726 | 40.5234 | 0.094251 | 19.6661 | 0.035039
Amsterdam | major | Car | SPEED | part1 | 0.94881 | 8.3459e-05 | 5.8832 | 0.0065485 | 3.7987 | 0.0030877
Amsterdam | major | Car | SPEED | part2 | 0.94901 | 4.1452e-05 | 5.8524 | 0.0023218 | 3.7592 | 0.0014291
Amsterdam | middle | Car | COUNT | part1 | 0.81042 | 0.00023725 | 10.0757 | 0.0075458 | 5.9518 | 0.004064
Amsterdam | middle | Car | COUNT | part2 | 0.81481 | 0.00068864 | 10.7615 | 0.02984 | 6.315 | 0.0079016
Amsterdam | middle | Car | SPEED | part1 | 0.75924 | 0.00047233 | 5.806 | 0.0062676 | 4.0659 | 0.0017894
Amsterdam | middle | Car | SPEED | part2 | 0.76436 | 0.00025427 | 5.6877 | 0.0022335 | 3.9759 | 0.00040484
Amsterdam | small | Car | COUNT | part1 | 0.71659 | 0.00052619 | 4.9897 | 0.0022842 | 2.7587 | 0.00125
Amsterdam | small | Car | COUNT | part2 | 0.72333 | 0.00034735 | 5.294 | 0.0045326 | 2.8872 | 0.0016247
Amsterdam | small | Car | SPEED | part1 | 0.60706 | 0.00022226 | 7.5149 | 0.0039 | 5.2627 | 0.0020061
Amsterdam | small | Car | SPEED | part2 | 0.60601 | 7.9778e-05 | 7.4794 | 0.0022858 | 5.2282 | 0.00074134
Amsterdam | major | Truck | COUNT | part1 | 0.72953 | 0.00055327 | 2.5523 | 0.0013409 | 1.7251 | 0.0010919
Amsterdam | major | Truck | COUNT | part2 | 0.7658 | 0.00024019 | 2.6046 | 0.0014318 | 1.7435 | 0.0010555
Amsterdam | major | Truck | SPEED | part1 | 0.89947 | 0.00012558 | 8.8307 | 0.0042865 | 6.3123 | 0.0018101
Amsterdam | major | Truck | SPEED | part2 | 0.89735 | 0.00017306 | 8.7989 | 0.0072363 | 6.3072 | 0.0036101
Amsterdam | middle | Truck | COUNT | part1 | 0.55263 | 0.00177 | 1.5498 | 0.002464 | 1.0837 | 0.00093657
Amsterdam | middle | Truck | COUNT | part2 | 0.54777 | 0.0019907 | 1.5211 | 0.00095645 | 1.0646 | 0.00042496
Amsterdam | middle | Truck | SPEED | part1 | 0.56788 | 0.00020606 | 7.9232 | 0.0034143 | 5.9632 | 0.0019322
Amsterdam | middle | Truck | SPEED | part2 | 0.56968 | 0.00019364 | 7.8985 | 0.0025524 | 5.9345 | 0.0013523
Amsterdam | small | Truck | COUNT | part1 | 0.44668 | 0.00069498 | 1.278 | 0.0014446 | 0.85512 | 0.0004072
Amsterdam | small | Truck | COUNT | part2 | 0.44464 | 0.0013701 | 1.2752 | 0.001287 | 0.85371 | 0.00046364
Amsterdam | small | Truck | SPEED | part1 | 0.57528 | 0.00060937 | 7.5307 | 0.003144 | 5.5696 | 0.0025357
Amsterdam | small | Truck | SPEED | part2 | 0.57405 | 0.00022513 | 7.5319 | 0.0031105 | 5.5712 | 0.0017521
Lyon | major | Car | COUNT | part1 | 0.91617 | 0.00037456 | 6.4088 | 0.007775 | 4.064 | 0.0037952
Lyon | major | Car | COUNT | part2 | 0.91478 | 0.00040356 | 6.7666 | 0.011005 | 4.2357 | 0.0050234
Lyon | major | Car | SPEED | part1 | 0.81109 | 0.0005879 | 6.9021 | 0.0094711 | 4.9109 | 0.0049936
Lyon | major | Car | SPEED | part2 | 0.80803 | 0.00025998 | 6.8758 | 0.0026661 | 4.8886 | 0.002544
Lyon | middle | Car | COUNT | part1 | 0.70515 | 0.00062103 | 3.4318 | 0.0019812 | 2.3962 | 0.0018155
Lyon | middle | Car | COUNT | part2 | 0.71104 | 0.00030243 | 3.5514 | 0.0035248 | 2.4775 | 0.0016821
Lyon | middle | Car | SPEED | part1 | 0.54051 | 0.00063411 | 6.8362 | 0.0076669 | 5.0971 | 0.0048156
Lyon | middle | Car | SPEED | part2 | 0.54033 | 0.00051842 | 6.8026 | 0.0031234 | 5.0654 | 0.0019651
Lyon | small | Car | COUNT | part1 | 0.49183 | 0.0010629 | 2.3604 | 0.00311 | 1.5676 | 0.00081605
Lyon | small | Car | COUNT | part2 | 0.50123 | 0.00044661 | 2.4135 | 0.0048305 | 1.5992 | 0.0017671
Lyon | small | Car | SPEED | part1 | 0.46175 | 0.00057344 | 7.4709 | 0.0057335 | 5.5788 | 0.0026166
Lyon | small | Car | SPEED | part2 | 0.46163 | 0.00027416 | 7.4646 | 0.0049293 | 5.5642 | 0.0022084
Lyon | major | Truck | COUNT | part1 | 0.78043 | 0.0010658 | 2.9951 | 0.0039454 | 1.9892 | 0.0013624
Lyon | major | Truck | COUNT | part2 | 0.77112 | 0.00049843 | 2.9545 | 0.0035675 | 1.9622 | 0.0018612
Lyon | major | Truck | SPEED | part1 | 0.74681 | 0.00059925 | 8.2988 | 0.0076783 | 6.0688 | 0.0046208
Lyon | major | Truck | SPEED | part2 | 0.74178 | 0.00044401 | 8.3482 | 0.0079086 | 6.1122 | 0.0033474
Lyon | middle | Truck | COUNT | part1 | 0.59585 | 0.00070734 | 2.211 | 0.0023118 | 1.5368 | 0.0019309
Lyon | middle | Truck | COUNT | part2 | 0.58705 | 0.00097636 | 2.1752 | 0.0021315 | 1.5115 | 0.0015174
Lyon | middle | Truck | SPEED | part1 | 0.47584 | 0.00049587 | 7.2772 | 0.0028121 | 5.5266 | 0.0027852
Lyon | middle | Truck | SPEED | part2 | 0.47382 | 0.00027926 | 7.3016 | 0.0053455 | 5.5519 | 0.0037319
Lyon | small | Truck | COUNT | part1 | 0.44682 | 0.0022525 | 1.7138 | 0.0039545 | 1.1637 | 0.00093705
Lyon | small | Truck | COUNT | part2 | 0.45317 | 0.0012325 | 1.7021 | 0.0050454 | 1.152 | 0.00096647
Lyon | small | Truck | SPEED | part1 | 0.41686 | 0.00059153 | 7.4416 | 0.0052944 | 5.6434 | 0.0048886
Lyon | small | Truck | SPEED | part2 | 0.41792 | 0.00038324 | 7.4458 | 0.0047035 | 5.6456 | 0.0019346
Toulouse | major | Car | COUNT | part1 | 0.94799 | 0.00011802 | 6.8043 | 0.005187 | 3.9173 | 0.002537
Toulouse | major | Car | COUNT | part2 | 0.94815 | 0.0001366 | 7.0323 | 0.0058036 | 4.0605 | 0.0023752
Toulouse | major | Car | SPEED | part1 | 0.89877 | 0.00020295 | 7.5203 | 0.006471 | 5.2935 | 0.0038528
Toulouse | major | Car | SPEED | part2 | 0.89975 | 4.6737e-05 | 7.4563 | 0.0011558 | 5.2323 | 0.0021198
Toulouse | middle | Car | COUNT | part1 | 0.66783 | 0.0003601 | 2.5091 | 0.0037625 | 1.7153 | 0.0022303
Toulouse | middle | Car | COUNT | part2 | 0.68084 | 0.0004952 | 2.6575 | 0.0018891 | 1.8004 | 0.00098607
Toulouse | middle | Car | SPEED | part1 | 0.61994 | 0.00043938 | 7.2737 | 0.003961 | 5.3416 | 0.0024258
Toulouse | middle | Car | SPEED | part2 | 0.62277 | 0.00032636 | 7.1857 | 0.005084 | 5.2714 | 0.0024534
Toulouse | small | Car | COUNT | part1 | 0.60534 | 0.00071674 | 1.972 | 0.00093661 | 1.2765 | 0.0011265
Toulouse | small | Car | COUNT | part2 | 0.60108 | 0.00057934 | 2.0789 | 0.00096218 | 1.3275 | 0.00078289
Toulouse | small | Car | SPEED | part1 | 0.60563 | 0.00081558 | 8.0469 | 0.0083251 | 5.8601 | 0.0039374
Toulouse | small | Car | SPEED | part2 | 0.60506 | 0.00022313 | 8.0341 | 0.0031409 | 5.8318 | 0.0019298
Toulouse | major | Truck | COUNT | part1 | 0.82148 | 0.00026599 | 3.0813 | 0.0031273 | 1.9544 | 0.001566
Toulouse | major | Truck | COUNT | part2 | 0.8196 | 0.00013832 | 3.0918 | 0.0028953 | 1.9523 | 0.00064239
Toulouse | major | Truck | SPEED | part1 | 0.8859 | 0.00020532 | 8.7502 | 0.0057418 | 6.2453 | 0.0029921
Toulouse | major | Truck | SPEED | part2 | 0.88566 | 7.2716e-05 | 8.8071 | 0.0021002 | 6.2716 | 0.000948
Toulouse | middle | Truck | COUNT | part1 | 0.62823 | 0.0010888 | 1.9943 | 0.0036112 | 1.3425 | 0.0011835
Toulouse | middle | Truck | COUNT | part2 | 0.64225 | 0.0015509 | 2.012 | 0.0014508 | 1.3507 | 0.0010691
Toulouse | middle | Truck | SPEED | part1 | 0.5926 | 0.00066544 | 7.1904 | 0.0076059 | 5.3428 | 0.0039134
Toulouse | middle | Truck | SPEED | part2 | 0.59469 | 0.00040488 | 7.1942 | 0.005673 | 5.3376 | 0.0023064
Toulouse | small | Truck | COUNT | part1 | 0.59606 | 0.0011494 | 1.7176 | 0.002537 | 1.1158 | 0.0002969
Toulouse | small | Truck | COUNT | part2 | 0.60965 | 0.0013946 | 1.757 | 0.0011482 | 1.1296 | 0.00048021
Toulouse | small | Truck | SPEED | part1 | 0.62083 | 0.00048077 | 7.4334 | 0.0097443 | 5.4754 | 0.0027307
Toulouse | small | Truck | SPEED | part2 | 0.61958 | 0.00064248 | 7.438 | 0.0060499 | 5.474 | 0.001471
Marseille | major | Car | COUNT | part1 | 0.90589 | 5.5213e-05 | 5.0613 | 0.00428 | 3.0764 | 0.0023306
Marseille | major | Car | COUNT | part2 | 0.90705 | 0.00028644 | 5.2169 | 0.0036775 | 3.1877 | 0.001088
Marseille | major | Car | SPEED | part1 | 0.84954 | 0.00020561 | 8.6019 | 0.0071168 | 6.1307 | 0.0042702
Marseille | major | Car | SPEED | part2 | 0.84951 | 0.0001568 | 8.5574 | 0.0039918 | 6.0867 | 0.0029133
Marseille | middle | Car | COUNT | part1 | 0.57402 | 0.0007628 | 2.5309 | 0.0034884 | 1.7888 | 0.0020397
Marseille | middle | Car | COUNT | part2 | 0.60384 | 0.00054888 | 2.6645 | 0.0014746 | 1.8739 | 0.0005734
Marseille | middle | Car | SPEED | part1 | 0.58476 | 0.00053846 | 7.8797 | 0.0067601 | 5.8517 | 0.0043377
Marseille | middle | Car | SPEED | part2 | 0.58675 | 0.00036837 | 7.8433 | 0.0061889 | 5.8107 | 0.0033038
Marseille | small | Car | COUNT | part1 | 0.49521 | 0.0010225 | 1.9736 | 0.0046708 | 1.2659 | 0.00077751
Marseille | small | Car | COUNT | part2 | 0.50989 | 0.00030909 | 2.035 | 0.0016753 | 1.3079 | 0.00037773
Marseille | small | Car | SPEED | part1 | 0.54316 | 0.00046689 | 9.0234 | 0.0035861 | 6.4538 | 0.0026942
Marseille | small | Car | SPEED | part2 | 0.54667 | 0.0002976 | 8.9818 | 0.0058209 | 6.4049 | 0.0027626
Marseille | major | Truck | COUNT | part1 | 0.78467 | 0.00049765 | 2.9274 | 0.001737 | 1.8938 | 0.0012495
Marseille | major | Truck | COUNT | part2 | 0.7853 | 0.0002182 | 2.9123 | 0.0017058 | 1.8827 | 0.00040515
Marseille | major | Truck | SPEED | part1 | 0.83981 | 0.00013384 | 9.1933 | 0.0047943 | 6.6333 | 0.0017658
Marseille | major | Truck | SPEED | part2 | 0.84039 | 0.00011436 | 9.2098 | 0.0030832 | 6.6325 | 0.002931
Marseille | middle | Truck | COUNT | part1 | 0.49439 | 0.0013258 | 1.9162 | 0.0029635 | 1.3427 | 0.0013739
Marseille | middle | Truck | COUNT | part2 | 0.49553 | 0.0007935 | 1.914 | 0.0018423 | 1.3423 | 0.00092778
Marseille | middle | Truck | SPEED | part1 | 0.54767 | 0.00054467 | 8.1248 | 0.0053078 | 6.0782 | 0.0037414
Marseille | middle | Truck | SPEED | part2 | 0.54813 | 0.00050492 | 8.0948 | 0.0018842 | 6.0501 | 0.00093217
Marseille | small | Truck | COUNT | part1 | 0.52937 | 0.00080253 | 1.7324 | 0.0010326 | 1.1385 | 0.00060173
Marseille | small | Truck | COUNT | part2 | 0.52362 | 0.0017753 | 1.7251 | 0.0018547 | 1.1385 | 0.00049634
Marseille | small | Truck | SPEED | part1 | 0.53598 | 0.00064096 | 8.6941 | 0.0051465 | 6.245 | 0.002512
Marseille | small | Truck | SPEED | part2 | 0.53897 | 0.00037415 | 8.6413 | 0.0040355 | 6.2005 | 0.0025972
Lille | major | Car | COUNT | part1 | 0.95464 | 0.00019805 | 6.1984 | 0.015274 | 3.6226 | 0.0060288
Lille | major | Car | COUNT | part2 | 0.95506 | 0.00016352 | 6.3986 | 0.016177 | 3.7419 | 0.0063376
Lille | major | Car | SPEED | part1 | 0.86073 | 0.00033882 | 7.8291 | 0.0090561 | 5.5968 | 0.0047407
Lille | major | Car | SPEED | part2 | 0.85728 | 0.00034049 | 7.7401 | 0.0089594 | 5.5175 | 0.0057206
Lille | middle | Car | COUNT | part1 | 0.72401 | 0.0021192 | 2.6821 | 0.0061165 | 1.8436 | 0.0030078
Lille | middle | Car | COUNT | part2 | 0.73945 | 0.001293 | 2.887 | 0.0041191 | 1.9749 | 0.0022079
Lille | middle | Car | SPEED | part1 | 0.64488 | 0.0007285 | 7.9367 | 0.0060258 | 5.8773 | 0.0064705
Lille | middle | Car | SPEED | part2 | 0.64999 | 0.0010582 | 7.8276 | 0.0097362 | 5.7781 | 0.0066576
Lille | small | Car | COUNT | part1 | 0.49487 | 0.0013045 | 2.1596 | 0.0032186 | 1.3965 | 0.00070347
Lille | small | Car | COUNT | part2 | 0.51393 | 0.0018606 | 2.2623 | 0.0043217 | 1.4565 | 0.0017724
Lille | small | Car | SPEED | part1 | 0.49028 | 0.00087745 | 7.4702 | 0.0034613 | 5.5292 | 0.0016592
Lille | small | Car | SPEED | part2 | 0.49251 | 0.00090623 | 7.4275 | 0.0053059 | 5.4895 | 0.0021431
Lille | major | Truck | COUNT | part1 | 0.90061 | 0.0006323 | 3.0469 | 0.0077588 | 1.9081 | 0.0032536
Lille | major | Truck | COUNT | part2 | 0.89673 | 0.00036545 | 2.9913 | 0.0053494 | 1.8712 | 0.0019048
Lille | major | Truck | SPEED | part1 | 0.83741 | 0.00036692 | 8.9273 | 0.0087212 | 6.5007 | 0.0059389
Lille | major | Truck | SPEED | part2 | 0.83124 | 0.00043189 | 8.9594 | 0.0094585 | 6.5193 | 0.0044181
Lille | middle | Truck | COUNT | part1 | 0.63251 | 0.0014451 | 1.7781 | 0.0018993 | 1.2369 | 0.0015509
Lille | middle | Truck | COUNT | part2 | 0.62543 | 0.001929 | 1.7674 | 0.0017601 | 1.2328 | 0.00079794
Lille | middle | Truck | SPEED | part1 | 0.56932 | 0.00061566 | 8.3979 | 0.0098636 | 6.2922 | 0.0075753
Lille | middle | Truck | SPEED | part2 | 0.56827 | 0.00091825 | 8.405 | 0.009477 | 6.2983 | 0.007016
Lille | small | Truck | COUNT | part1 | 0.53313 | 0.0023314 | 1.6005 | 0.0028806 | 1.0414 | 0.00064095
Lille | small | Truck | COUNT | part2 | 0.49286 | 0.0020266 | 1.5501 | 0.0015345 | 1.026 | 0.00085714
Lille | small | Truck | SPEED | part1 | 0.44478 | 0.00058199 | 7.3779 | 0.0082469 | 5.5499 | 0.0060162
Lille | small | Truck | SPEED | part2 | 0.43948 | 0.00077065 | 7.4194 | 0.0096372 | 5.5867 | 0.0050303
Nice | major | Car | COUNT | part1 | 0.90296 | 0.00034404 | 6.1145 | 0.010542 | 3.9072 | 0.0035147
Nice | major | Car | COUNT | part2 | 0.90225 | 0.00015242 | 6.477 | 0.0075909 | 4.1193 | 0.0023298
Nice | major | Car | SPEED | part1 | 0.89759 | 0.00021366 | 7.7059 | 0.0074974 | 5.4402 | 0.003341
Nice | major | Car | SPEED | part2 | 0.89876 | 0.00013852 | 7.6354 | 0.0046559 | 5.3662 | 0.0027828
Nice | middle | Car | COUNT | part1 | 0.5765 | 0.00045447 | 2.6508 | 0.001172 | 1.8631 | 0.0012645
Nice | middle | Car | COUNT | part2 | 0.58841 | 0.00069217 | 2.7383 | 0.0026146 | 1.9214 | 0.0015077
Nice | middle | Car | SPEED | part1 | 0.56418 | 0.00061219 | 8.3712 | 0.003346 | 6.1547 | 0.0027788
Nice | middle | Car | SPEED | part2 | 0.56544 | 0.00040747 | 8.2992 | 0.007775 | 6.0804 | 0.0055466
Nice | small | Car | COUNT | part1 | 0.52395 | 0.00057192 | 2.1062 | 0.0026781 | 1.4209 | 0.00064458
Nice | small | Car | COUNT | part2 | 0.53314 | 0.00080706 | 2.1779 | 0.00171 | 1.4648 | 0.0003583
Nice | small | Car | SPEED | part1 | 0.55736 | 0.00097463 | 8.8204 | 0.0052476 | 6.3288 | 0.0033457
Nice | small | Car | SPEED | part2 | 0.55986 | 0.0003508 | 8.7567 | 0.0084136 | 6.2591 | 0.0032692
Nice | major | Truck | COUNT | part1 | 0.79982 | 0.00024063 | 3.4619 | 0.0034997 | 2.2414 | 0.0022768
Nice | major | Truck | COUNT | part2 | 0.79273 | 0.00062789 | 3.414 | 0.0057982 | 2.2001 | 0.0022195
Nice | major | Truck | SPEED | part1 | 0.86807 | 9.5483e-05 | 9.1087 | 0.0032462 | 6.479 | 0.00066971
Nice | major | Truck | SPEED | part2 | 0.86559 | 0.00023169 | 9.2103 | 0.0084293 | 6.5499 | 0.0036011
Nice | middle | Truck | COUNT | part1 | 0.52104 | 0.00082413 | 1.9556 | 0.001618 | 1.3669 | 0.00059843
Nice | middle | Truck | COUNT | part2 | 0.50728 | 0.00051564 | 1.8947 | 0.0017966 | 1.3264 | 0.0009062
Nice | middle | Truck | SPEED | part1 | 0.52279 | 0.00058498 | 8.519 | 0.0063966 | 6.3098 | 0.0053799
Nice | middle | Truck | SPEED | part2 | 0.51895 | 0.00063169 | 8.5579 | 0.0060311 | 6.3468 | 0.0050249
Nice | small | Truck | COUNT | part1 | 0.47683 | 0.00092196 | 1.7166 | 0.002928 | 1.1527 | 0.00054181
Nice | small | Truck | COUNT | part2 | 0.46099 | 0.00087119 | 1.6851 | 0.001985 | 1.1306 | 0.00052553
Nice | small | Truck | SPEED | part1 | 0.54416 | 0.00088295 | 8.549 | 0.012602 | 6.158 | 0.0064922
Nice | small | Truck | SPEED | part2 | 0.54649 | 0.00037214 | 8.5037 | 0.0039151 | 6.1243 | 0.0028505
Nantes | major | Car | COUNT | part1 | 0.88943 | 0.00046509 | 4.0309 | 0.0038639 | 2.5089 | 0.002816
Nantes | major | Car | COUNT | part2 | 0.89367 | 0.00023336 | 4.24 | 0.0064502 | 2.6354 | 0.002844
Nantes | major | Car | SPEED | part1 | 0.82868 | 0.00044803 | 6.7384 | 0.0062556 | 4.8283 | 0.0046365
Nantes | major | Car | SPEED | part2 | 0.83001 | 0.00017829 | 6.679 | 0.0057801 | 4.7757 | 0.0029516
Nantes | middle | Car | COUNT | part1 | 0.54003 | 0.0013069 | 2.269 | 0.0055196 | 1.5173 | 0.0022975
Nantes | middle | Car | COUNT | part2 | 0.58134 | 0.0013906 | 2.5871 | 0.0026812 | 1.6573 | 0.00054396
Nantes | middle | Car | SPEED | part1 | 0.56398 | 0.0005329 | 6.8146 | 0.0062568 | 5.1045 | 0.0035112
Nantes | middle | Car | SPEED | part2 | 0.56487 | 0.00082143 | 6.7908 | 0.0070249 | 5.0716 | 0.0034943
Nantes | small | Car | COUNT | part1 | 0.4191 | 0.003891 | 1.5944 | 0.0046759 | 1.0602 | 0.00080006
Nantes | small | Car | COUNT | part2 | 0.44477 | 0.0033808 | 1.7055 | 0.0038229 | 1.1189 | 0.00066916
Nantes | small | Car | SPEED | part1 | 0.57488 | 0.00075857 | 7.531 | 0.0063494 | 5.664 | 0.0042748
Nantes | small | Car | SPEED | part2 | 0.57742 | 0.00054074 | 7.5105 | 0.0045824 | 5.6351 | 0.0027962
Nantes | major | Truck | COUNT | part1 | 0.71128 | 0.0003396 | 2.2283 | 0.0021391 | 1.4902 | 0.00047228
Nantes | major | Truck | COUNT | part2 | 0.72096 | 0.00081418 | 2.2118 | 0.0028283 | 1.4787 | 0.0011599
Nantes | major | Truck | SPEED | part1 | 0.79884 | 0.00034827 | 7.6029 | 0.011581 | 5.5117 | 0.0062814
Nantes | major | Truck | SPEED | part2 | 0.79866 | 0.00018152 | 7.591 | 0.0018719 | 5.4979 | 0.0013149
Nantes | middle | Truck | COUNT | part1 | 0.40553 | 0.0021846 | 1.4972 | 0.003139 | 1.0441 | 0.0012474
Nantes | middle | Truck | COUNT | part2 | 0.40078 | 0.00076799 | 1.4841 | 0.002212 | 1.0327 | 0.00075743
Nantes | middle | Truck | SPEED | part1 | 0.54726 | 0.00081469 | 7.1078 | 0.0077295 | 5.3761 | 0.0027261
Nantes | middle | Truck | SPEED | part2 | 0.54593 | 0.00085619 | 7.1312 | 0.0059183 | 5.3913 | 0.003154
Nantes | small | Truck | COUNT | part1 | 0.44298 | 0.0022766 | 1.514 | 0.0037169 | 0.99781 | 0.00081822
Nantes | small | Truck | COUNT | part2 | 0.43484 | 0.0016797 | 1.4847 | 0.0039728 | 0.98185 | 0.00059895
Nantes | small | Truck | SPEED | part1 | 0.57921 | 0.0013455 | 7.2612 | 0.012595 | 5.4696 | 0.0067291
Nantes | small | Truck | SPEED | part2 | 0.57975 | 0.00058981 | 7.2728 | 0.0043691 | 5.4748 | 0.003681
Strasbourg | major | Car | COUNT | part1 | 0.94354 | 0.00022625 | 5.3598 | 0.009349 | 3.3705 | 0.0049374
Strasbourg | major | Car | COUNT | part2 | 0.94098 | 0.00028378 | 5.6331 | 0.012339 | 3.5513 | 0.0064972
Strasbourg | major | Car | SPEED | part1 | 0.87322 | 0.00035973 | 7.5122 | 0.0132 | 5.3035 | 0.0064008
Strasbourg | major | Car | SPEED | part2 | 0.87021 | 0.00028856 | 7.4802 | 0.0080172 | 5.2698 | 0.0059202
Strasbourg | middle | Car | COUNT | part1 | 0.66972 | 0.00096095 | 2.7373 | 0.0034337 | 1.8974 | 0.0027081
Strasbourg | middle | Car | COUNT | part2 | 0.68497 | 0.00077088 | 2.9341 | 0.0023325 | 2.0174 | 0.0010617
Strasbourg | middle | Car | SPEED | part1 | 0.61221 | 0.00047856 | 8.1836 | 0.0087352 | 6.0882 | 0.0041834
Strasbourg | middle | Car | SPEED | part2 | 0.61368 | 0.0005101 | 8.1102 | 0.0036785 | 6.0133 | 0.00358
Strasbourg | small | Car | COUNT | part1 | 0.54222 | 0.0021466 | 2.2034 | 0.0052734 | 1.4111 | 0.0011759
Strasbourg | small | Car | COUNT | part2 | 0.56645 | 0.0011595 | 2.3152 | 0.0036151 | 1.4673 | 0.0016732
Strasbourg | small | Car | SPEED | part1 | 0.58777 | 0.00079261 | 8.5424 | 0.0059647 | 6.2896 | 0.003751
Strasbourg | small | Car | SPEED | part2 | 0.59002 | 0.00012351 | 8.476 | 0.0021842 | 6.2229 | 0.0024145
Strasbourg | major | Truck | COUNT | part1 | 0.85943 | 0.00087714 | 3.0835 | 0.0065148 | 1.9612 | 0.0031214
Strasbourg | major | Truck | COUNT | part2 | 0.85358 | 0.00037427 | 3.111 | 0.0030955 | 1.9673 | 0.00082244
Strasbourg | major | Truck | SPEED | part1 | 0.85406 | 0.0003897 | 8.1832 | 0.013148 | 5.8701 | 0.010874
Strasbourg | major | Truck | SPEED | part2 | 0.847 | 0.00018595 | 8.2785 | 0.0054606 | 5.9341 | 0.0038864
Strasbourg | middle | Truck | COUNT | part1 | 0.52903 | 0.0023383 | 1.8901 | 0.0020189 | 1.3172 | 0.0013613
Strasbourg | middle | Truck | COUNT | part2 | 0.54357 | 0.0010663 | 1.9003 | 0.0028028 | 1.3227 | 0.0015497
Strasbourg | middle | Truck | SPEED | part1 | 0.54016 | 0.00099074 | 8.4291 | 0.013011 | 6.3487 | 0.0071322
Strasbourg | middle | Truck | SPEED | part2 | 0.53731 | 0.00056403 | 8.4303 | 0.0016891 | 6.3406 | 0.0012328
Strasbourg | small | Truck | COUNT | part1 | 0.53754 | 0.0016652 | 1.8844 | 0.0058666 | 1.1907 | 0.0011033
Strasbourg | small | Truck | COUNT | part2 | 0.56034 | 0.0010599 | 1.8927 | 0.0038374 | 1.1949 | 0.00051853
Strasbourg | small | Truck | SPEED | part1 | 0.59043 | 0.0008339 | 8.2661 | 0.0061551 | 6.0742 | 0.00178
Strasbourg | small | Truck | SPEED | part2 | 0.58953 | 0.00067964 | 8.255 | 0.0072878 | 6.0596 | 0.0031111
Bordeaux | major | Car | COUNT | part1 | 0.90309 | 0.00018379 | 5.4125 | 0.01235 | 3.2529 | 0.003203
Bordeaux | major | Car | COUNT | part2 | 0.90423 | 0.00031082 | 5.7266 | 0.0069833 | 3.3996 | 0.0030463
Bordeaux | major | Car | SPEED | part1 | 0.82219 | 0.00052095 | 6.9212 | 0.0082532 | 4.982 | 0.0045266
Bordeaux | major | Car | SPEED | part2 | 0.8186 | 0.00013639 | 6.9179 | 0.0052379 | 4.9713 | 0.0033082
Bordeaux | middle | Car | COUNT | part1 | 0.77299 | 0.00040595 | 3.0683 | 0.0064606 | 2.08 | 0.0031767
Bordeaux | middle | Car | COUNT | part2 | 0.77238 | 0.0001251 | 3.2171 | 0.0032849 | 2.1659 | 0.00066871
Bordeaux | middle | Car | SPEED | part1 | 0.66488 | 0.00059742 | 6.5416 | 0.0077665 | 4.8187 | 0.003442
Bordeaux | middle | Car | SPEED | part2 | 0.66857 | 0.00026998 | 6.5038 | 0.0043411 | 4.7822 | 0.0033482
Bordeaux | small | Car | COUNT | part1 | 0.45354 | 0.0015388 | 1.9129 | 0.0033788 | 1.2812 | 0.0015149
Bordeaux | small | Car | COUNT | part2 | 0.48072 | 0.0011334 | 1.99 | 0.002669 | 1.321 | 0.00072288
Bordeaux | small | Car | SPEED | part1 | 0.52784 | 0.00040486 | 7.1768 | 0.0042572 | 5.3964 | 0.0028537
Bordeaux | small | Car | SPEED | part2 | 0.53411 | 0.00082228 | 7.1397 | 0.0063957 | 5.3527 | 0.0027722
Bordeaux | major | Truck | COUNT | part1 | 0.78598 | 0.0007642 | 3.003 | 0.0049932 | 1.9304 | 0.0026715
Bordeaux | major | Truck | COUNT | part2 | 0.77839 | 0.00070704 | 3.0337 | 0.0039794 | 1.9427 | 0.0015924
Bordeaux | major | Truck | SPEED | part1 | 0.79595 | 0.00057128 | 7.7198 | 0.0067869 | 5.6497 | 0.0044652
Bordeaux | major | Truck | SPEED | part2 | 0.79147 | 0.00049859 | 7.7618 | 0.0067373 | 5.6783 | 0.0029519
Bordeaux | middle | Truck | COUNT | part1 | 0.69496 | 0.0016812 | 2.2747 | 0.002656 | 1.516 | 0.0015654
Bordeaux | middle | Truck | COUNT | part2 | 0.69434 | 0.0016949 | 2.2945 | 0.0034051 | 1.5286 | 0.001934
Bordeaux | middle | Truck | SPEED | part1 | 0.64161 | 0.00049279 | 6.7789 | 0.0073511 | 5.0529 | 0.0067489
Bordeaux | middle | Truck | SPEED | part2 | 0.64475 | 0.00064346 | 6.7626 | 0.0043677 | 5.0301 | 0.004297
Bordeaux | small | Truck | COUNT | part1 | 0.49078 | 0.0038833 | 1.5353 | 0.0030757 | 1.0288 | 0.00074587
Bordeaux | small | Truck | COUNT | part2 | 0.48065 | 0.00073294 | 1.5362 | 0.001604 | 1.0396 | 0.00082017
Bordeaux | small | Truck | SPEED | part1 | 0.53069 | 0.00059755 | 6.8057 | 0.0032048 | 5.1295 | 0.0020846
Bordeaux | small | Truck | SPEED | part2 | 0.53139 | 0.0005155 | 6.7947 | 0.0055201 | 5.1233 | 0.0022511
Montpellier | major | Car | COUNT | part1 | 0.9047 | 0.00042926 | 4.7988 | 0.0056305 | 3.1725 | 0.0035882
Montpellier | major | Car | COUNT | part2 | 0.90328 | 0.00017761 | 5.0164 | 0.0056892 | 3.3161 | 0.0026232
Montpellier | major | Car | SPEED | part1 | 0.83929 | 0.00044561 | 7.769 | 0.009729 | 5.5257 | 0.0030014
Montpellier | major | Car | SPEED | part2 | 0.84032 | 0.00029692 | 7.6626 | 0.0050495 | 5.4441 | 0.0027108
Montpellier | middle | Car | COUNT | part1 | 0.64815 | 0.001032 | 2.4095 | 0.0058748 | 1.6818 | 0.0031049
Montpellier | middle | Car | COUNT | part2 | 0.6567 | 0.00039766 | 2.5286 | 0.0033229 | 1.7587 | 0.0015524
Montpellier | middle | Car | SPEED | part1 | 0.57615 | 0.00069579 | 7.3916 | 0.0080861 | 5.5217 | 0.0039714
Montpellier | middle | Car | SPEED | part2 | 0.58069 | 0.00062372 | 7.3049 | 0.005927 | 5.4474 | 0.0017295
Montpellier | small | Car | COUNT | part1 | 0.48169 | 0.00099735 | 1.8496 | 0.0044928 | 1.2308 | 0.0017365
Montpellier | small | Car | COUNT | part2 | 0.49586 | 0.00071463 | 1.9249 | 0.0012585 | 1.2754 | 0.00069636
Montpellier | small | Car | SPEED | part1 | 0.56691 | 0.00054028 | 7.5628 | 0.0051326 | 5.63 | 0.001362
Montpellier | small | Car | SPEED | part2 | 0.57588 | 0.00016332 | 7.5216 | 0.0047017 | 5.5904 | 0.0031342
Montpellier | major | Truck | COUNT | part1 | 0.82645 | 0.00057162 | 3.4314 | 0.0027438 | 2.2744 | 0.00082844
Montpellier | major | Truck | COUNT | part2 | 0.82081 | 0.00016601 | 3.4027 | 0.002406 | 2.2515 | 0.00083963
Montpellier | major | Truck | SPEED | part1 | 0.8197 | 0.00033947 | 8.3354 | 0.0076905 | 5.9889 | 0.0063896
Montpellier | major | Truck | SPEED | part2 | 0.81803 | 0.00053818 | 8.3669 | 0.011043 | 6.0243 | 0.0055743
Montpellier | middle | Truck | COUNT | part1 | 0.66846 | 0.00094441 | 2.2962 | 0.0026877 | 1.5668 | 0.0017834
Montpellier | middle | Truck | COUNT | part2 | 0.6654 | 0.00085077 | 2.2701 | 0.0021454 | 1.5489 | 0.0013009
Montpellier | middle | Truck | SPEED | part1 | 0.55601 | 0.0013056 | 7.073 | 0.012575 | 5.3182 | 0.0085598
Montpellier | middle | Truck | SPEED | part2 | 0.55351 | 0.00049264 | 7.0734 | 0.0084327 | 5.3203 | 0.0050639
Montpellier | small | Truck | COUNT | part1 | 0.49297 | 0.00082264 | 1.9076 | 0.00030744 | 1.2703 | 0.00077854
Montpellier | small | Truck | COUNT | part2 | 0.48355 | 0.0012286 | 1.8818 | 0.0016715 | 1.2574 | 0.00077281
Montpellier | small | Truck | SPEED | part1 | 0.56049 | 0.00065364 | 6.8591 | 0.0033919 | 5.1733 | 0.0019151
Montpellier | small | Truck | SPEED | part2 | 0.56245 | 0.00019594 | 6.8676 | 0.0051694 | 5.1757 | 0.0029483
Hamburg | major | Car | COUNT | part1 | 0.93134 | 0.0001544 | 34.7501 | 0.031112 | 20.5164 | 0.025108
Hamburg | major | Car | COUNT | part2 | 0.93227 | 9.4238e-05 | 36.451 | 0.03184 | 21.7435 | 0.036652
Hamburg | major | Car | SPEED | part1 | 0.91587 | 8.8237e-05 | 5.1782 | 0.0030016 | 3.4595 | 0.0009717
Hamburg | major | Car | SPEED | part2 | 0.91667 | 0.00014451 | 5.1399 | 0.0035092 | 3.4155 | 0.0015188
Hamburg | middle | Car | COUNT | part1 | 0.84085 | 0.00026705 | 13.5205 | 0.02087 | 8.2942 | 0.0037551
Hamburg | middle | Car | COUNT | part2 | 0.84546 | 0.00026636 | 14.4475 | 0.01123 | 8.8465 | 0.0061671
Hamburg | middle | Car | SPEED | part1 | 0.74916 | 0.00021312 | 5.7922 | 0.003561 | 4.0458 | 0.00091497
Hamburg | middle | Car | SPEED | part2 | 0.75918 | 3.8179e-05 | 5.6427 | 0.0015036 | 3.9325 | 0.0013168
Hamburg | small | Car | COUNT | part1 | 0.77973 | 0.00082766 | 7.2793 | 0.0092818 | 3.8214 | 0.0006728
Hamburg | small | Car | COUNT | part2 | 0.77958 | 0.00065828 | 7.712 | 0.0093603 | 4.0166 | 0.0016899
Hamburg | small | Car | SPEED | part1 | 0.64742 | 0.00015634 | 7.6504 | 0.0024708 | 5.3497 | 0.00079225
Hamburg | small | Car | SPEED | part2 | 0.64938 | 0.00024473 | 7.5801 | 0.002782 | 5.2796 | 0.0012621
Hamburg | major | Truck | COUNT | part1 | 0.87961 | 0.00038997 | 4.5403 | 0.0041627 | 2.5149 | 0.0023785
Hamburg | major | Truck | COUNT | part2 | 0.8781 | 0.00014251 | 4.5367 | 0.0058579 | 2.5194 | 0.0010435
Hamburg | major | Truck | SPEED | part1 | 0.80918 | 0.00015354 | 8.4379 | 0.0034609 | 6.1119 | 0.0023271
Hamburg | major | Truck | SPEED | part2 | 0.80621 | 0.00015495 | 8.4543 | 0.0025629 | 6.1089 | 0.00077953
Hamburg | middle | Truck | COUNT | part1 | 0.83052 | 0.00058778 | 2.4923 | 0.0036996 | 1.4769 | 0.0011667
Hamburg | middle | Truck | COUNT | part2 | 0.82857 | 0.00072556 | 2.5175 | 0.0035581 | 1.4903 | 0.00043421
Hamburg | middle | Truck | SPEED | part1 | 0.54538 | 0.00082093 | 8.0772 | 0.0075519 | 6.0544 | 0.0048814
Hamburg | middle | Truck | SPEED | part2 | 0.54768 | 0.00024998 | 8.019 | 0.0017984 | 6.0105 | 0.0009034
Hamburg | small | Truck | COUNT | part1 | 0.84123 | 0.00062837 | 4.0535 | 0.013522 | 1.8462 | 0.0027147
Hamburg | small | Truck | COUNT | part2 | 0.84169 | 0.00065741 | 3.9958 | 0.01221 | 1.8297 | 0.00055804
Hamburg | small | Truck | SPEED | part1 | 0.62095 | 9.6717e-05 | 7.4929 | 0.0012814 | 5.4474 | 0.00072169
Hamburg | small | Truck | SPEED | part2 | 0.62345 | 0.00024342 | 7.4492 | 0.0052383 | 5.4125 | 0.0025606
M眉nchen | major | Car | COUNT | part1 | 0.92537 | 9.8064e-05 | 10.3085 | 0.010307 | 6.0708 | 0.0047317
M眉nchen | major | Car | COUNT | part2 | 0.92946 | 0.00016151 | 10.989 | 0.011183 | 6.5144 | 0.005648
M眉nchen | major | Car | SPEED | part1 | 0.86847 | 0.00010371 | 7.1005 | 0.002327 | 4.9831 | 0.00037816
M眉nchen | major | Car | SPEED | part2 | 0.87436 | 6.8352e-05 | 6.9249 | 0.0020464 | 4.8521 | 0.00074902
M眉nchen | middle | Car | COUNT | part1 | 0.63756 | 0.0014234 | 4.2434 | 0.0091983 | 2.7572 | 0.0014842
M眉nchen | middle | Car | COUNT | part2 | 0.6555 | 0.00054535 | 4.5537 | 0.0088763 | 2.9435 | 0.0012764
M眉nchen | middle | Car | SPEED | part1 | 0.60829 | 0.00067828 | 7.729 | 0.0064306 | 5.6709 | 0.0036999
M眉nchen | middle | Car | SPEED | part2 | 0.6199 | 0.00036579 | 7.5949 | 0.0036654 | 5.558 | 0.0011856
M眉nchen | small | Car | COUNT | part1 | 0.5023 | 0.0010072 | 3.0212 | 0.0019848 | 1.8392 | 0.00060883
M眉nchen | small | Car | COUNT | part2 | 0.50715 | 0.00085196 | 3.1944 | 0.0028211 | 1.9354 | 0.00040443
M眉nchen | small | Car | SPEED | part1 | 0.54277 | 0.0002237 | 8.4295 | 0.0056332 | 6.1248 | 0.0026251
M眉nchen | small | Car | SPEED | part2 | 0.54541 | 0.000277 | 8.3489 | 0.0021845 | 6.0491 | 0.0016773
M眉nchen | major | Truck | COUNT | part1 | 0.73539 | 0.00070745 | 2.9726 | 0.0037491 | 1.8754 | 0.00085507
M眉nchen | major | Truck | COUNT | part2 | 0.73269 | 0.00039572 | 2.9707 | 0.0036344 | 1.8814 | 0.00052914
M眉nchen | major | Truck | SPEED | part1 | 0.83607 | 0.00016791 | 8.3491 | 0.0048184 | 6.0276 | 0.0027369
M眉nchen | major | Truck | SPEED | part2 | 0.8319 | 0.00010024 | 8.4243 | 0.0017449 | 6.0982 | 0.0011165
M眉nchen | middle | Truck | COUNT | part1 | 0.65476 | 0.0005516 | 1.9187 | 0.0011744 | 1.3887 | 0.00036772
M眉nchen | middle | Truck | COUNT | part2 | 0.63924 | 0.0007756 | 1.8958 | 0.00098677 | 1.3719 | 0.00046406
M眉nchen | middle | Truck | SPEED | part1 | 0.61221 | 0.00029597 | 6.4774 | 0.007194 | 4.6374 | 0.00258
M眉nchen | middle | Truck | SPEED | part2 | 0.59992 | 0.00052278 | 6.6006 | 0.0023603 | 4.748 | 0.0016315
M眉nchen | small | Truck | COUNT | part1 | 0.60657 | 0.00072024 | 1.6253 | 0.001835 | 1.0948 | 0.0008322
M眉nchen | small | Truck | COUNT | part2 | 0.59919 | 0.00106 | 1.6473 | 0.0026649 | 1.1021 | 0.00097371
M眉nchen | small | Truck | SPEED | part1 | 0.49979 | 0.00035823 | 7.0656 | 0.0038821 | 5.0646 | 0.0027582
M眉nchen | small | Truck | SPEED | part2 | 0.50537 | 0.00023559 | 7.1412 | 0.0024794 | 5.1313 | 0.0012097
K枚ln | major | Car | COUNT | part1 | 0.95661 | 0.00014743 | 21.8201 | 0.039916 | 12.2141 | 0.025659
K枚ln | major | Car | COUNT | part2 | 0.95964 | 0.00018346 | 23.0987 | 0.058165 | 13.044 | 0.026542
K枚ln | major | Car | SPEED | part1 | 0.9256 | 0.00010173 | 6.0598 | 0.0040877 | 4.0515 | 0.0013443
K枚ln | major | Car | SPEED | part2 | 0.92809 | 4.4481e-05 | 5.9234 | 0.0014985 | 3.9395 | 0.0011988
K枚ln | middle | Car | COUNT | part1 | 0.7639 | 0.00060186 | 7.618 | 0.0094034 | 4.8671 | 0.0038194
K枚ln | middle | Car | COUNT | part2 | 0.77803 | 0.00021628 | 8.2071 | 0.0072267 | 5.2004 | 0.0014632
K枚ln | middle | Car | SPEED | part1 | 0.67681 | 0.00040989 | 6.0789 | 0.0032047 | 4.3422 | 0.0021166
K枚ln | middle | Car | SPEED | part2 | 0.68792 | 0.00016153 | 5.9231 | 0.0023026 | 4.2188 | 0.0014164
K枚ln | small | Car | COUNT | part1 | 0.5858 | 0.0005778 | 4.7261 | 0.005501 | 2.7648 | 0.0014288
K枚ln | small | Car | COUNT | part2 | 0.59992 | 0.00051508 | 5.0496 | 0.0047489 | 2.9239 | 0.00060556
K枚ln | small | Car | SPEED | part1 | 0.6153 | 0.00012037 | 7.7015 | 0.0028668 | 5.3521 | 0.0010448
K枚ln | small | Car | SPEED | part2 | 0.61638 | 0.00017622 | 7.6474 | 0.0024035 | 5.2923 | 0.00043085
K枚ln | major | Truck | COUNT | part1 | 0.77398 | 0.0005098 | 3.7968 | 0.0072268 | 1.9121 | 0.0010639
K枚ln | major | Truck | COUNT | part2 | 0.77355 | 0.00053146 | 3.7705 | 0.0078092 | 1.9091 | 0.0012015
K枚ln | major | Truck | SPEED | part1 | 0.85147 | 0.00021255 | 9.9331 | 0.0068837 | 7.2665 | 0.0038969
K枚ln | major | Truck | SPEED | part2 | 0.85041 | 0.00010411 | 9.9216 | 0.0034251 | 7.2496 | 0.0020352
K枚ln | middle | Truck | COUNT | part1 | 0.4403 | 0.0024512 | 1.4321 | 0.0026836 | 0.98087 | 0.00095653
K枚ln | middle | Truck | COUNT | part2 | 0.44878 | 0.0021727 | 1.4431 | 0.0016969 | 0.97767 | 0.00064198
K枚ln | middle | Truck | SPEED | part1 | 0.47629 | 0.00076059 | 8.4199 | 0.010608 | 6.3289 | 0.007653
K枚ln | middle | Truck | SPEED | part2 | 0.47815 | 0.00032964 | 8.3344 | 0.0037668 | 6.2658 | 0.0028218
K枚ln | small | Truck | COUNT | part1 | 0.51618 | 0.0031249 | 1.9513 | 0.0071177 | 1.1516 | 0.0014998
K枚ln | small | Truck | COUNT | part2 | 0.51405 | 0.0017507 | 1.985 | 0.0037672 | 1.159 | 0.0008447
K枚ln | small | Truck | SPEED | part1 | 0.63122 | 0.0010212 | 8.0748 | 0.012432 | 5.7467 | 0.0069265
K枚ln | small | Truck | SPEED | part2 | 0.62873 | 0.00064204 | 8.0685 | 0.00559 | 5.7492 | 0.0019373
Frankfurt | major | Car | COUNT | part1 | 0.9581 | 0.00010687 | 15.5404 | 0.023867 | 8.7787 | 0.0067052
Frankfurt | major | Car | COUNT | part2 | 0.96007 | 0.00010572 | 16.5212 | 0.024239 | 9.4447 | 0.011892
Frankfurt | major | Car | SPEED | part1 | 0.94479 | 0.00011686 | 6.1636 | 0.0059561 | 4.2333 | 0.0020054
Frankfurt | major | Car | SPEED | part2 | 0.94755 | 2.7993e-05 | 6.012 | 0.0014792 | 4.1076 | 0.00081333
Frankfurt | middle | Car | COUNT | part1 | 0.75527 | 0.00094746 | 5.5905 | 0.0016284 | 3.6987 | 0.0011354
Frankfurt | middle | Car | COUNT | part2 | 0.77155 | 0.00068689 | 6.1186 | 0.00633 | 3.9846 | 0.0028935
Frankfurt | middle | Car | SPEED | part1 | 0.70908 | 0.00058953 | 6.528 | 0.0033492 | 4.684 | 0.0020994
Frankfurt | middle | Car | SPEED | part2 | 0.7199 | 0.00012229 | 6.3657 | 0.0036716 | 4.5493 | 0.0025586
Frankfurt | small | Car | COUNT | part1 | 0.63386 | 0.00033837 | 4.2843 | 0.0029876 | 2.5397 | 0.001147
Frankfurt | small | Car | COUNT | part2 | 0.65013 | 0.00058514 | 4.5708 | 0.0041842 | 2.6907 | 0.00089291
Frankfurt | small | Car | SPEED | part1 | 0.62353 | 0.00060058 | 7.9301 | 0.0077326 | 5.5162 | 0.0029253
Frankfurt | small | Car | SPEED | part2 | 0.62594 | 0.00036452 | 7.891 | 0.0055507 | 5.4529 | 0.0023314
Frankfurt | major | Truck | COUNT | part1 | 0.77726 | 0.00043952 | 3.5652 | 0.0081935 | 1.9191 | 0.0017944
Frankfurt | major | Truck | COUNT | part2 | 0.77244 | 0.00035267 | 3.6562 | 0.0074319 | 1.955 | 0.00092566
Frankfurt | major | Truck | SPEED | part1 | 0.8891 | 8.7817e-05 | 9.6969 | 0.0022508 | 7.05 | 0.0029369
Frankfurt | major | Truck | SPEED | part2 | 0.88835 | 5.0093e-05 | 9.683 | 0.0030791 | 7.0301 | 0.0014946
Frankfurt | middle | Truck | COUNT | part1 | 0.71289 | 0.0008406 | 1.6552 | 0.0047466 | 1.1225 | 0.0017649
Frankfurt | middle | Truck | COUNT | part2 | 0.70891 | 0.0010116 | 1.6933 | 0.0016977 | 1.1437 | 0.00052898
Frankfurt | middle | Truck | SPEED | part1 | 0.57669 | 0.00064584 | 8.1552 | 0.006919 | 6.0629 | 0.0033994
Frankfurt | middle | Truck | SPEED | part2 | 0.57372 | 0.00056799 | 8.1519 | 0.0057719 | 6.0576 | 0.003709
Frankfurt | small | Truck | COUNT | part1 | 0.73002 | 0.0029846 | 2.2985 | 0.0046875 | 1.2947 | 0.0005429
Frankfurt | small | Truck | COUNT | part2 | 0.72058 | 0.0014291 | 2.3014 | 0.0038984 | 1.3015 | 0.00079673
Frankfurt | small | Truck | SPEED | part1 | 0.58979 | 0.0012012 | 8.1043 | 0.0095488 | 5.7717 | 0.0067804
Frankfurt | small | Truck | SPEED | part2 | 0.58859 | 0.00054231 | 8.1096 | 0.0078229 | 5.7717 | 0.0042299
Stuttgart | major | Car | COUNT | part1 | 0.93654 | 0.00014766 | 11.09 | 0.014718 | 6.6449 | 0.003618
Stuttgart | major | Car | COUNT | part2 | 0.93983 | 0.0001998 | 11.6304 | 0.012157 | 7.0302 | 0.010803
Stuttgart | major | Car | SPEED | part1 | 0.87394 | 0.00018371 | 6.3628 | 0.0042349 | 4.371 | 0.0017989
Stuttgart | major | Car | SPEED | part2 | 0.87688 | 0.00010229 | 6.2305 | 0.0026802 | 4.2619 | 0.0017889
Stuttgart | middle | Car | COUNT | part1 | 0.67582 | 0.00051405 | 4.6344 | 0.0056468 | 3.2417 | 0.0027329
Stuttgart | middle | Car | COUNT | part2 | 0.68308 | 0.00045795 | 4.9259 | 0.0032553 | 3.4447 | 0.0016628
Stuttgart | middle | Car | SPEED | part1 | 0.65814 | 0.00070479 | 7.0089 | 0.0086114 | 5.0298 | 0.0043817
Stuttgart | middle | Car | SPEED | part2 | 0.6656 | 0.0002684 | 6.9239 | 0.0042639 | 4.9528 | 0.0019989
Stuttgart | small | Car | COUNT | part1 | 0.49421 | 0.00083248 | 3.3053 | 0.0054979 | 2.0287 | 0.001383
Stuttgart | small | Car | COUNT | part2 | 0.50335 | 0.00095999 | 3.4863 | 0.0031912 | 2.1205 | 0.00078887
Stuttgart | small | Car | SPEED | part1 | 0.59356 | 0.00064044 | 8.3777 | 0.0083656 | 5.9716 | 0.004888
Stuttgart | small | Car | SPEED | part2 | 0.58817 | 0.00022824 | 8.3453 | 0.0029333 | 5.9391 | 0.0015836
Stuttgart | major | Truck | COUNT | part1 | 0.71035 | 0.0014843 | 2.2468 | 0.0095437 | 1.3647 | 0.0021174
Stuttgart | major | Truck | COUNT | part2 | 0.71311 | 0.00089863 | 2.2448 | 0.0026274 | 1.3681 | 0.00063737
Stuttgart | major | Truck | SPEED | part1 | 0.79905 | 0.00029627 | 8.7383 | 0.010661 | 6.4135 | 0.0059022
Stuttgart | major | Truck | SPEED | part2 | 0.79876 | 9.9307e-05 | 8.7479 | 0.0029898 | 6.4166 | 0.0014425
Stuttgart | middle | Truck | COUNT | part1 | 0.58492 | 0.0014446 | 1.3868 | 0.0054456 | 0.93932 | 0.0020315
Stuttgart | middle | Truck | COUNT | part2 | 0.5667 | 0.00065475 | 1.3853 | 0.0018877 | 0.94047 | 0.00097267
Stuttgart | middle | Truck | SPEED | part1 | 0.56786 | 0.00036367 | 7.8812 | 0.0055691 | 5.9468 | 0.0043895
Stuttgart | middle | Truck | SPEED | part2 | 0.56434 | 0.00058454 | 7.9179 | 0.009216 | 5.9727 | 0.0049935
Stuttgart | small | Truck | COUNT | part1 | 0.58716 | 0.0054129 | 1.6608 | 0.0073805 | 0.9814 | 0.0020565
Stuttgart | small | Truck | COUNT | part2 | 0.59397 | 0.0036601 | 1.6458 | 0.0047925 | 0.97958 | 0.00091747
Stuttgart | small | Truck | SPEED | part1 | 0.56785 | 0.0008293 | 7.8595 | 0.0095379 | 5.6569 | 0.0066456
Stuttgart | small | Truck | SPEED | part2 | 0.56002 | 0.0013666 | 7.8776 | 0.0098328 | 5.6835 | 0.0052644
D眉sseldorf | major | Car | COUNT | part1 | 0.94 | 0.00013841 | 14.0992 | 0.023777 | 8.3846 | 0.0087674
D眉sseldorf | major | Car | COUNT | part2 | 0.94275 | 0.00010595 | 15.0646 | 0.01556 | 9.0214 | 0.0068527
D眉sseldorf | major | Car | SPEED | part1 | 0.92539 | 8.6723e-05 | 6.4158 | 0.0037887 | 4.3914 | 0.0013457
D眉sseldorf | major | Car | SPEED | part2 | 0.92984 | 3.6121e-05 | 6.2049 | 0.0022444 | 4.2382 | 0.0013867
D眉sseldorf | middle | Car | COUNT | part1 | 0.79216 | 0.00071375 | 7.9032 | 0.021618 | 4.7704 | 0.0055897
D眉sseldorf | middle | Car | COUNT | part2 | 0.81136 | 0.00012365 | 8.1733 | 0.011309 | 5.0166 | 0.0049782
D眉sseldorf | middle | Car | SPEED | part1 | 0.66157 | 0.00052384 | 6.5897 | 0.0047978 | 4.6984 | 0.0021901
D眉sseldorf | middle | Car | SPEED | part2 | 0.67305 | 0.0002602 | 6.4525 | 0.0022916 | 4.5856 | 0.00089723
D眉sseldorf | small | Car | COUNT | part1 | 0.69975 | 0.00062957 | 5.0795 | 0.0078496 | 2.8205 | 0.0020636
D眉sseldorf | small | Car | COUNT | part2 | 0.70551 | 0.00075708 | 5.3359 | 0.0040828 | 2.9548 | 0.0012727
D眉sseldorf | small | Car | SPEED | part1 | 0.59702 | 0.00046967 | 8.4458 | 0.0062094 | 5.7083 | 0.0022175
D眉sseldorf | small | Car | SPEED | part2 | 0.6 | 0.00041005 | 8.3522 | 0.0089065 | 5.6366 | 0.00088324
D眉sseldorf | major | Truck | COUNT | part1 | 0.68601 | 0.00086507 | 2.4351 | 0.0045883 | 1.5512 | 0.0014079
D眉sseldorf | major | Truck | COUNT | part2 | 0.68042 | 0.00051574 | 2.462 | 0.0025414 | 1.5544 | 0.0006756
D眉sseldorf | major | Truck | SPEED | part1 | 0.86293 | 0.00017178 | 9.6676 | 0.0061932 | 7.1044 | 0.0029366
D眉sseldorf | major | Truck | SPEED | part2 | 0.86356 | 0.00010004 | 9.6766 | 0.0025183 | 7.1006 | 0.0017337
D眉sseldorf | middle | Truck | COUNT | part1 | 0.42312 | 0.0031435 | 1.6699 | 0.0044293 | 1.1566 | 0.00065557
D眉sseldorf | middle | Truck | COUNT | part2 | 0.41478 | 0.0012323 | 1.6632 | 0.0032983 | 1.1513 | 0.001383
D眉sseldorf | middle | Truck | SPEED | part1 | 0.47747 | 0.00090615 | 8.4162 | 0.010359 | 6.3537 | 0.007436
D眉sseldorf | middle | Truck | SPEED | part2 | 0.47504 | 0.00062443 | 8.4279 | 0.0089961 | 6.3592 | 0.0048434
D眉sseldorf | small | Truck | COUNT | part1 | 0.53763 | 0.0064876 | 1.8856 | 0.0026898 | 1.1375 | 0.0010637
D眉sseldorf | small | Truck | COUNT | part2 | 0.52889 | 0.00184 | 1.8936 | 0.0036544 | 1.1432 | 0.0008726
D眉sseldorf | small | Truck | SPEED | part1 | 0.55631 | 0.0012411 | 7.9363 | 0.013813 | 5.7302 | 0.0083657
D眉sseldorf | small | Truck | SPEED | part2 | 0.557 | 0.0010244 | 7.9494 | 0.012931 | 5.7362 | 0.0066803
Rotterdam | major | Car | COUNT | part1 | 0.95903 | 0.00018433 | 37.0674 | 0.10676 | 18.4558 | 0.057804
Rotterdam | major | Car | COUNT | part2 | 0.96008 | 0.00016652 | 38.9778 | 0.081271 | 19.3647 | 0.046203
Rotterdam | major | Car | SPEED | part1 | 0.94 | 9.7852e-05 | 6.7757 | 0.005466 | 4.3327 | 0.0022344
Rotterdam | major | Car | SPEED | part2 | 0.9417 | 8.8196e-05 | 6.6783 | 0.0054264 | 4.2493 | 0.0023464
Rotterdam | middle | Car | COUNT | part1 | 0.84288 | 0.00037373 | 8.8717 | 0.014881 | 5.2783 | 0.0033341
Rotterdam | middle | Car | COUNT | part2 | 0.8471 | 0.00086899 | 9.2988 | 0.014402 | 5.4721 | 0.0050087
Rotterdam | middle | Car | SPEED | part1 | 0.76752 | 0.00011806 | 6.195 | 0.0041499 | 4.282 | 0.0017089
Rotterdam | middle | Car | SPEED | part2 | 0.7716 | 0.00041163 | 6.1331 | 0.0055144 | 4.2286 | 0.0029867
Rotterdam | small | Car | COUNT | part1 | 0.7976 | 0.0010089 | 5.9921 | 0.0044073 | 3.0067 | 0.0022516
Rotterdam | small | Car | COUNT | part2 | 0.79986 | 0.00068815 | 6.2351 | 0.0091805 | 3.0886 | 0.0029725
Rotterdam | small | Car | SPEED | part1 | 0.72805 | 0.00024373 | 7.8625 | 0.0029712 | 5.5473 | 0.0013292
Rotterdam | small | Car | SPEED | part2 | 0.72836 | 0.00013956 | 7.8301 | 0.001807 | 5.5202 | 0.001167
Rotterdam | major | Truck | COUNT | part1 | 0.78679 | 0.00045931 | 2.912 | 0.003973 | 1.7675 | 0.0014663
Rotterdam | major | Truck | COUNT | part2 | 0.83235 | 0.00039348 | 3.0618 | 0.0038507 | 1.8466 | 0.0010664
Rotterdam | major | Truck | SPEED | part1 | 0.8893 | 0.00023813 | 9.9946 | 0.0099196 | 7.2044 | 0.0061587
Rotterdam | major | Truck | SPEED | part2 | 0.88925 | 0.00010876 | 9.8527 | 0.004545 | 7.0899 | 0.0028814
Rotterdam | middle | Truck | COUNT | part1 | 0.57442 | 0.0015114 | 1.4229 | 0.0016027 | 0.97733 | 0.0005158
Rotterdam | middle | Truck | COUNT | part2 | 0.56574 | 0.001297 | 1.4211 | 0.0022632 | 0.97399 | 0.00066541
Rotterdam | middle | Truck | SPEED | part1 | 0.57336 | 0.00088535 | 8.3773 | 0.0083643 | 6.2594 | 0.0041902
Rotterdam | middle | Truck | SPEED | part2 | 0.57352 | 0.00088084 | 8.3467 | 0.0043721 | 6.2314 | 0.0028379
Rotterdam | small | Truck | COUNT | part1 | 0.64785 | 0.0017413 | 1.8273 | 0.0048484 | 1.0581 | 0.0015378
Rotterdam | small | Truck | COUNT | part2 | 0.6814 | 0.0019591 | 1.8416 | 0.008582 | 1.0617 | 0.001268
Rotterdam | small | Truck | SPEED | part1 | 0.76818 | 0.00058954 | 8.1229 | 0.01252 | 5.8669 | 0.0067745
Rotterdam | small | Truck | SPEED | part2 | 0.77066 | 0.00031539 | 8.0813 | 0.006446 | 5.8308 | 0.0035457
s-Gravenhage | major | Car | COUNT | part1 | 0.96692 | 0.00019779 | 33.0076 | 0.12034 | 16.8547 | 0.051505
s-Gravenhage | major | Car | COUNT | part2 | 0.96716 | 0.00017141 | 33.9798 | 0.081464 | 17.3747 | 0.02236
s-Gravenhage | major | Car | SPEED | part1 | 0.95368 | 0.00018621 | 5.6178 | 0.010171 | 3.6461 | 0.0041929
s-Gravenhage | major | Car | SPEED | part2 | 0.95414 | 0.0001698 | 5.5953 | 0.010152 | 3.6121 | 0.0039182
s-Gravenhage | middle | Car | COUNT | part1 | 0.84574 | 0.00079894 | 8.8565 | 0.021635 | 5.6317 | 0.0078981
s-Gravenhage | middle | Car | COUNT | part2 | 0.85252 | 0.00038966 | 9.1358 | 0.011893 | 5.8162 | 0.0042935
s-Gravenhage | middle | Car | SPEED | part1 | 0.77915 | 0.0002806 | 5.6552 | 0.0023938 | 3.9806 | 0.00095426
s-Gravenhage | middle | Car | SPEED | part2 | 0.78159 | 0.00023317 | 5.5818 | 0.0026767 | 3.9154 | 0.00085355
s-Gravenhage | small | Car | COUNT | part1 | 0.77093 | 0.00029577 | 4.4286 | 0.0026271 | 2.6129 | 0.0010554
s-Gravenhage | small | Car | COUNT | part2 | 0.77663 | 0.00015076 | 4.5115 | 0.0034551 | 2.6652 | 0.0017632
s-Gravenhage | small | Car | SPEED | part1 | 0.63504 | 0.00021267 | 7.4983 | 0.0032296 | 5.3448 | 0.0023302
s-Gravenhage | small | Car | SPEED | part2 | 0.63665 | 0.0001296 | 7.4621 | 0.0028355 | 5.3108 | 0.0015939
s-Gravenhage | major | Truck | COUNT | part1 | 0.69202 | 0.0010922 | 2.6548 | 0.0056777 | 1.7429 | 0.0026055
s-Gravenhage | major | Truck | COUNT | part2 | 0.73627 | 0.0007978 | 2.6557 | 0.004532 | 1.7382 | 0.0018039
s-Gravenhage | major | Truck | SPEED | part1 | 0.90606 | 0.0002841 | 8.8364 | 0.0095073 | 6.4112 | 0.0063948
s-Gravenhage | major | Truck | SPEED | part2 | 0.90481 | 0.00013106 | 8.8424 | 0.0084401 | 6.4239 | 0.0043132
s-Gravenhage | middle | Truck | COUNT | part1 | 0.39262 | 0.0010293 | 1.5363 | 0.0020204 | 1.0941 | 0.00097412
s-Gravenhage | middle | Truck | COUNT | part2 | 0.3875 | 0.00061267 | 1.495 | 0.0015634 | 1.0641 | 0.00059081
s-Gravenhage | middle | Truck | SPEED | part1 | 0.51316 | 0.00096913 | 8.4465 | 0.006872 | 6.4046 | 0.0050623
s-Gravenhage | middle | Truck | SPEED | part2 | 0.50811 | 0.00052549 | 8.4428 | 0.0059535 | 6.3974 | 0.0036968
s-Gravenhage | small | Truck | COUNT | part1 | 0.38666 | 0.0010067 | 1.2435 | 0.0017967 | 0.86116 | 0.00058555
s-Gravenhage | small | Truck | COUNT | part2 | 0.35583 | 0.00062606 | 1.202 | 0.0019361 | 0.84009 | 0.00044148
s-Gravenhage | small | Truck | SPEED | part1 | 0.54019 | 0.00063736 | 8.1097 | 0.0072753 | 5.9748 | 0.0053236
s-Gravenhage | small | Truck | SPEED | part2 | 0.53987 | 0.00032327 | 8.1041 | 0.0077836 | 5.9636 | 0.0053492

## Table S4
Table S4 The parameters of the fitting results of emission factors
city | Category | Fuel | Segment | a | b | c | d | r2
Paris | L-Category | Diesel | Micro-car | 0 | 0 | 0 | 106.7059
Paris | L-Category | Petrol | All | -8.9055e-05 | 0.029475 | -2.6327 | 163.3859 | 0.98979
Paris | Buses | Diesel | All | -0.016088 | 4.1702 | -270.7416 | 5394.0275 | 0.88189
Paris | Buses | CNG | Urban CNG Buses | -0.00023114 | 0.07251 | -7.3704 | 1448.0486 | 0.99435
Paris | Buses | Diesel Hybrid | Urban Buses Diesel Hybrid | -0.0020965 | 0.53254 | -35.9408 | 1225.493 | 0.90057
Paris | Buses | Biodiesel | Urban Biodiesel Buses | -0.00086372 | 0.26671 | -26.4416 | 1413.5556 | 0.99521
Paris | Buses | Battery electric | All | 0 | 0 | 0 | 0
Paris | Buses | Diesel PHEV | All | -0.0020965 | 0.53254 | -35.9408 | 1225.493 | 0.90057
Paris | Buses | Petrol | All | -0.0006555 | 0.18829 | -16.7771 | 921.9552 | 0.97108
Paris | Heavy Duty Trucks | Petrol | >3,5 t | -0.0006555 | 0.18829 | -16.7771 | 921.9552 | 0.97108
Paris | Heavy Duty Trucks | Diesel | All | -0.0010297 | 0.32099 | -32.3502 | 1673.803 | 0.99359
Paris | Heavy Duty Trucks | Diesel PHEV | All | -0.0020965 | 0.53254 | -35.9408 | 1225.493 | 0.90057
Paris | Heavy Duty Trucks | Battery electric | All | 0 | 0 | 0 | 0
Paris | Heavy Duty Trucks | CNG | All | -0.00023114 | 0.07251 | -7.3704 | 1448.0486 | 0.99435
Paris | Light Commercial Vehicles | Diesel | All | -0.00046837 | 0.13502 | -11.0786 | 477.5704 | 0.97937
Paris | Light Commercial Vehicles | Petrol | All | -0.00034564 | 0.11979 | -11.9512 | 580.5387 | 0.99195
Paris | Light Commercial Vehicles | Diesel PHEV | All | -0.00017965 | 0.072036 | -6.7046 | 292.0559 | 0.99059
Paris | Light Commercial Vehicles | Battery electric | All | 0 | 0 | 0 | 0
Paris | Light Commercial Vehicles | CNG | All | -0.00020039 | 0.067715 | -6.7727 | 348.3247 | 0.99729
Paris | Light Commercial Vehicles | Petrol Hybrid | All | -9.3404e-05 | 0.035748 | -3.2092 | 221.014 | 0.9958
Paris | Light Commercial Vehicles | Petrol PHEV | All | -0.00019269 | 0.077289 | -7.1983 | 315.9559 | 0.99058
Paris | Passenger Cars | Petrol | Mini | -0.00026383 | 0.079975 | -6.8971 | 321.4715 | 0.99081
Paris | Passenger Cars | Petrol | Small | -0.00028114 | 0.094144 | -8.7821 | 415.3087 | 0.99702
Paris | Passenger Cars | Petrol | Medium | -0.00034664 | 0.11544 | -10.8438 | 505.3776 | 0.99765
Paris | Passenger Cars | Petrol | Large-SUV-Executive | -0.00046139 | 0.15126 | -14.8008 | 689.6248 | 0.99503
Paris | Passenger Cars | Diesel | Mini | -0.00016488 | 0.047294 | -3.7499 | 200.901 | 0.9778
Paris | Passenger Cars | Diesel | Small | -0.00014801 | 0.057001 | -5.8538 | 334.2448 | 0.99653
Paris | Passenger Cars | Diesel | Medium | -0.00014801 | 0.057001 | -5.8538 | 334.2448 | 0.99653
Paris | Passenger Cars | Diesel | Large-SUV-Executive | -0.00025439 | 0.088758 | -8.5434 | 450.486 | 0.99678
Paris | Passenger Cars | CNG Bifuel | Mini | -0.00020039 | 0.067715 | -6.7727 | 348.3247 | 0.99729
Paris | Passenger Cars | CNG Bifuel | Small | -0.00020039 | 0.067715 | -6.7727 | 348.3247 | 0.99729
Paris | Passenger Cars | CNG Bifuel | Medium | -0.00020039 | 0.067715 | -6.7727 | 348.3247 | 0.99729
Paris | Passenger Cars | CNG Bifuel | Large-SUV-Executive | -0.00020039 | 0.067715 | -6.7727 | 348.3247 | 0.99729
Paris | Passenger Cars | Petrol Hybrid | Mini | -8.6558e-05 | 0.031486 | -2.6322 | 187.0492 | 0.99568
Paris | Passenger Cars | Petrol Hybrid | Small | -8.6558e-05 | 0.031486 | -2.6322 | 187.0492 | 0.99568
Paris | Passenger Cars | Petrol Hybrid | Medium | -9.0056e-05 | 0.033345 | -2.8871 | 200.9765 | 0.99568
Paris | Passenger Cars | Petrol Hybrid | Large-SUV-Executive | -9.3404e-05 | 0.035748 | -3.2092 | 221.014 | 0.9958
Paris | Passenger Cars | Petrol PHEV | Small | -0.00013579 | 0.054472 | -5.074 | 230.2685 | 0.99058
Paris | Passenger Cars | Petrol PHEV | Medium | -0.00016357 | 0.065722 | -6.1407 | 268.9536 | 0.9905
Paris | Passenger Cars | Petrol PHEV | Large-SUV-Executive | -0.00019269 | 0.077289 | -7.1983 | 315.9559 | 0.99058
Paris | Passenger Cars | Battery electric | Small | 0 | 0 | 0 | 0
Paris | Passenger Cars | Battery electric | Medium | 0 | 0 | 0 | 0
Paris | Passenger Cars | Battery electric | Large-SUV-Executive | 0 | 0 | 0 | 0
Paris | Passenger Cars | Diesel PHEV | Large-SUV-Executive | -0.00017965 | 0.072036 | -6.7046 | 292.0559 | 0.99059
Berlin | L-Category | Diesel | Micro-car | 0 | 0 | 0 | 107.9928
Berlin | L-Category | Petrol | All | -8.9055e-05 | 0.029475 | -2.6327 | 163.3859 | 0.98979
Berlin | Buses | Diesel | All | -0.016088 | 4.1702 | -270.7416 | 5394.0275 | 0.88189
Berlin | Buses | CNG | Urban CNG Buses | -0.00023114 | 0.07251 | -7.3704 | 1448.0486 | 0.99435
Berlin | Buses | Diesel Hybrid | Urban Buses Diesel Hybrid | -0.0020965 | 0.53254 | -35.9408 | 1225.493 | 0.90057
Berlin | Buses | Biodiesel | Urban Biodiesel Buses | -0.00086372 | 0.26671 | -26.4416 | 1413.5556 | 0.99521
Berlin | Buses | Battery electric | All | 0 | 0 | 0 | 0
Berlin | Buses | Diesel PHEV | All | -0.0020965 | 0.53254 | -35.9408 | 1225.493 | 0.90057
Berlin | Buses | Petrol | All | -0.0006555 | 0.18829 | -16.7771 | 921.9552 | 0.97108
Berlin | Heavy Duty Trucks | Petrol | >3,5 t | -0.0006555 | 0.18829 | -16.7771 | 921.9552 | 0.97108
Berlin | Heavy Duty Trucks | Diesel | All | -0.0010297 | 0.32099 | -32.3502 | 1673.803 | 0.99359
Berlin | Heavy Duty Trucks | Diesel PHEV | All | -0.0020965 | 0.53254 | -35.9408 | 1225.493 | 0.90057
Berlin | Heavy Duty Trucks | Battery electric | All | 0 | 0 | 0 | 0
Berlin | Heavy Duty Trucks | CNG | All | -0.00023114 | 0.07251 | -7.3704 | 1448.0486 | 0.99435
Berlin | Light Commercial Vehicles | Diesel | All | -0.00048276 | 0.13837 | -11.3091 | 484.7681 | 0.97718
Berlin | Light Commercial Vehicles | Petrol | All | -0.0003517 | 0.12184 | -12.1529 | 590.0583 | 0.9918
Berlin | Light Commercial Vehicles | Diesel PHEV | All | -0.00018182 | 0.072904 | -6.7854 | 295.5782 | 0.99059
Berlin | Light Commercial Vehicles | Battery electric | All | 0 | 0 | 0 | 0
Berlin | Light Commercial Vehicles | CNG | All | -0.00020269 | 0.068588 | -6.8635 | 353.2088 | 0.99726
Berlin | Light Commercial Vehicles | Petrol Hybrid | All | -9.6607e-05 | 0.037058 | -3.3516 | 228.9087 | 0.99588
Berlin | Light Commercial Vehicles | Petrol PHEV | All | -0.00019542 | 0.078387 | -7.3005 | 320.4419 | 0.99058
Berlin | Passenger Cars | Petrol | Mini | -0.00026645 | 0.080918 | -6.9899 | 326.4414 | 0.9909
Berlin | Passenger Cars | Petrol | Small | -0.00028456 | 0.09535 | -8.8971 | 420.9409 | 0.99702
Berlin | Passenger Cars | Petrol | Medium | -0.0003513 | 0.11705 | -10.9979 | 512.5447 | 0.99764
Berlin | Passenger Cars | Petrol | Large-SUV-Executive | -0.0004672 | 0.15325 | -14.9964 | 698.8305 | 0.99504
Berlin | Passenger Cars | Diesel | Mini | -0.00016687 | 0.047864 | -3.7952 | 203.3239 | 0.9778
Berlin | Passenger Cars | Diesel | Small | -0.00014979 | 0.057688 | -5.9244 | 338.2759 | 0.99653
Berlin | Passenger Cars | Diesel | Medium | -0.00014979 | 0.057688 | -5.9244 | 338.2759 | 0.99653
Berlin | Passenger Cars | Diesel | Large-SUV-Executive | -0.00025746 | 0.089828 | -8.6464 | 455.9189 | 0.99678
Berlin | Passenger Cars | CNG Bifuel | Mini | -0.00020269 | 0.068588 | -6.8635 | 353.2088 | 0.99726
Berlin | Passenger Cars | CNG Bifuel | Small | -0.00020269 | 0.068588 | -6.8635 | 353.2088 | 0.99726
Berlin | Passenger Cars | CNG Bifuel | Medium | -0.00020269 | 0.068588 | -6.8635 | 353.2088 | 0.99726
Berlin | Passenger Cars | CNG Bifuel | Large-SUV-Executive | -0.00020269 | 0.068588 | -6.8635 | 353.2088 | 0.99726
Berlin | Passenger Cars | Petrol Hybrid | Mini | -8.9171e-05 | 0.032429 | -2.7249 | 192.0192 | 0.99575
Berlin | Passenger Cars | Petrol Hybrid | Small | -8.9171e-05 | 0.032429 | -2.7249 | 192.0192 | 0.99575
Berlin | Passenger Cars | Petrol Hybrid | Medium | -9.297e-05 | 0.034448 | -3.0017 | 207.1457 | 0.99575
Berlin | Passenger Cars | Petrol Hybrid | Large-SUV-Executive | -9.6607e-05 | 0.037058 | -3.3516 | 228.9087 | 0.99588
Berlin | Passenger Cars | Petrol PHEV | Small | -0.00013772 | 0.055245 | -5.146 | 233.5379 | 0.99058
Berlin | Passenger Cars | Petrol PHEV | Medium | -0.0001659 | 0.066655 | -6.2279 | 272.7722 | 0.9905
Berlin | Passenger Cars | Petrol PHEV | Large-SUV-Executive | -0.00019542 | 0.078387 | -7.3005 | 320.4419 | 0.99058
Berlin | Passenger Cars | Battery electric | Small | 0 | 0 | 0 | 0
Berlin | Passenger Cars | Battery electric | Medium | 0 | 0 | 0 | 0
Berlin | Passenger Cars | Battery electric | Large-SUV-Executive | 0 | 0 | 0 | 0
Berlin | Passenger Cars | Diesel PHEV | Large-SUV-Executive | -0.00018182 | 0.072904 | -6.7854 | 295.5782 | 0.99059
Lyon | L-Category | Diesel | Micro-car | 0 | 0 | 0 | 106.0809
Lyon | L-Category | Petrol | All | -8.9055e-05 | 0.029475 | -2.6327 | 163.3859 | 0.98979
Lyon | Buses | Diesel | All | -0.016088 | 4.1702 | -270.7416 | 5394.0275 | 0.88189
Lyon | Buses | CNG | Urban CNG Buses | -0.00023114 | 0.07251 | -7.3704 | 1448.0486 | 0.99435
Lyon | Buses | Diesel Hybrid | Urban Buses Diesel Hybrid | -0.0020965 | 0.53254 | -35.9408 | 1225.493 | 0.90057
Lyon | Buses | Biodiesel | Urban Biodiesel Buses | -0.00086372 | 0.26671 | -26.4416 | 1413.5556 | 0.99521
Lyon | Buses | Battery electric | All | 0 | 0 | 0 | 0
Lyon | Buses | Diesel PHEV | All | -0.0020965 | 0.53254 | -35.9408 | 1225.493 | 0.90057
Lyon | Buses | Petrol | All | -0.0006555 | 0.18829 | -16.7771 | 921.9552 | 0.97108
Lyon | Heavy Duty Trucks | Petrol | >3,5 t | -0.0006555 | 0.18829 | -16.7771 | 921.9552 | 0.97108
Lyon | Heavy Duty Trucks | Diesel | All | -0.0010297 | 0.32099 | -32.3502 | 1673.803 | 0.99359
Lyon | Heavy Duty Trucks | Diesel PHEV | All | -0.0020965 | 0.53254 | -35.9408 | 1225.493 | 0.90057
Lyon | Heavy Duty Trucks | Battery electric | All | 0 | 0 | 0 | 0
Lyon | Heavy Duty Trucks | CNG | All | -0.00023114 | 0.07251 | -7.3704 | 1448.0486 | 0.99435
Lyon | Light Commercial Vehicles | Diesel | All | -0.00046139 | 0.13339 | -10.9667 | 474.0746 | 0.9804
Lyon | Light Commercial Vehicles | Petrol | All | -0.00034261 | 0.11876 | -11.8505 | 575.7871 | 0.99203
Lyon | Light Commercial Vehicles | Diesel PHEV | All | -0.0001786 | 0.071614 | -6.6653 | 290.3452 | 0.99059
Lyon | Light Commercial Vehicles | Battery electric | All | 0 | 0 | 0 | 0
Lyon | Light Commercial Vehicles | CNG | All | -0.00019923 | 0.067279 | -6.7274 | 345.8869 | 0.9973
Lyon | Light Commercial Vehicles | Petrol Hybrid | All | -9.1806e-05 | 0.035094 | -3.1381 | 217.0735 | 0.99577
Lyon | Light Commercial Vehicles | Petrol PHEV | All | -0.00019132 | 0.076742 | -7.1472 | 313.7169 | 0.99058
Lyon | Passenger Cars | Petrol | Mini | -0.00026253 | 0.079504 | -6.8508 | 318.9908 | 0.99076
Lyon | Passenger Cars | Petrol | Small | -0.00027944 | 0.093542 | -8.7247 | 412.4976 | 0.99703
Lyon | Passenger Cars | Petrol | Medium | -0.00034432 | 0.11464 | -10.7669 | 501.8003 | 0.99765
Lyon | Passenger Cars | Petrol | Large-SUV-Executive | -0.00045849 | 0.15027 | -14.7032 | 685.03 | 0.99503
Lyon | Passenger Cars | Diesel | Mini | -0.00016391 | 0.047016 | -3.728 | 199.7242 | 0.9778
Lyon | Passenger Cars | Diesel | Small | -0.00014714 | 0.056667 | -5.8195 | 332.287 | 0.99653
Lyon | Passenger Cars | Diesel | Medium | -0.00014714 | 0.056667 | -5.8195 | 332.287 | 0.99653
Lyon | Passenger Cars | Diesel | Large-SUV-Executive | -0.0002529 | 0.088238 | -8.4933 | 447.8473 | 0.99678
Lyon | Passenger Cars | CNG Bifuel | Mini | -0.00019923 | 0.067279 | -6.7274 | 345.8869 | 0.9973
Lyon | Passenger Cars | CNG Bifuel | Small | -0.00019923 | 0.067279 | -6.7274 | 345.8869 | 0.9973
Lyon | Passenger Cars | CNG Bifuel | Medium | -0.00019923 | 0.067279 | -6.7274 | 345.8869 | 0.9973
Lyon | Passenger Cars | CNG Bifuel | Large-SUV-Executive | -0.00019923 | 0.067279 | -6.7274 | 345.8869 | 0.9973
Lyon | Passenger Cars | Petrol Hybrid | Mini | -8.5254e-05 | 0.031015 | -2.5859 | 184.5686 | 0.99565
Lyon | Passenger Cars | Petrol Hybrid | Small | -8.5254e-05 | 0.031015 | -2.5859 | 184.5686 | 0.99565
Lyon | Passenger Cars | Petrol Hybrid | Medium | -8.8601e-05 | 0.032794 | -2.8298 | 197.8972 | 0.99565
Lyon | Passenger Cars | Petrol Hybrid | Large-SUV-Executive | -9.1806e-05 | 0.035094 | -3.1381 | 217.0735 | 0.99577
Lyon | Passenger Cars | Petrol PHEV | Small | -0.00013483 | 0.054086 | -5.038 | 228.6367 | 0.99058
Lyon | Passenger Cars | Petrol PHEV | Medium | -0.00016241 | 0.065257 | -6.0972 | 267.0476 | 0.9905
Lyon | Passenger Cars | Petrol PHEV | Large-SUV-Executive | -0.00019132 | 0.076742 | -7.1472 | 313.7169 | 0.99058
Lyon | Passenger Cars | Battery electric | Small | 0 | 0 | 0 | 0
Lyon | Passenger Cars | Battery electric | Medium | 0 | 0 | 0 | 0
Lyon | Passenger Cars | Battery electric | Large-SUV-Executive | 0 | 0 | 0 | 0
Lyon | Passenger Cars | Diesel PHEV | Large-SUV-Executive | -0.0001786 | 0.071614 | -6.6653 | 290.3452 | 0.99059
Toulouse | L-Category | Diesel | Micro-car | 0 | 0 | 0 | 104.9644
Toulouse | L-Category | Petrol | All | -8.9055e-05 | 0.029475 | -2.6327 | 163.3859 | 0.98979
Toulouse | Buses | Diesel | All | -0.016088 | 4.1702 | -270.7416 | 5394.0275 | 0.88189
Toulouse | Buses | CNG | Urban CNG Buses | -0.00023114 | 0.07251 | -7.3704 | 1448.0486 | 0.99435
Toulouse | Buses | Diesel Hybrid | Urban Buses Diesel Hybrid | -0.0020965 | 0.53254 | -35.9408 | 1225.493 | 0.90057
Toulouse | Buses | Biodiesel | Urban Biodiesel Buses | -0.00086372 | 0.26671 | -26.4416 | 1413.5556 | 0.99521
Toulouse | Buses | Battery electric | All | 0 | 0 | 0 | 0
Toulouse | Buses | Diesel PHEV | All | -0.0020965 | 0.53254 | -35.9408 | 1225.493 | 0.90057
Toulouse | Buses | Petrol | All | -0.0006555 | 0.18829 | -16.7771 | 921.9552 | 0.97108
Toulouse | Heavy Duty Trucks | Petrol | >3,5 t | -0.0006555 | 0.18829 | -16.7771 | 921.9552 | 0.97108
Toulouse | Heavy Duty Trucks | Diesel | All | -0.0010297 | 0.32099 | -32.3502 | 1673.803 | 0.99359
Toulouse | Heavy Duty Trucks | Diesel PHEV | All | -0.0020965 | 0.53254 | -35.9408 | 1225.493 | 0.90057
Toulouse | Heavy Duty Trucks | Battery electric | All | 0 | 0 | 0 | 0
Toulouse | Heavy Duty Trucks | CNG | All | -0.00023114 | 0.07251 | -7.3704 | 1448.0486 | 0.99435
Toulouse | Light Commercial Vehicles | Diesel | All | -0.0004489 | 0.13048 | -10.7667 | 467.8297 | 0.9822
Toulouse | Light Commercial Vehicles | Petrol | All | -0.0003373 | 0.11697 | -11.6737 | 567.444 | 0.99217
Toulouse | Light Commercial Vehicles | Diesel PHEV | All | -0.00017672 | 0.07086 | -6.5951 | 287.2893 | 0.99059
Toulouse | Light Commercial Vehicles | Battery electric | All | 0 | 0 | 0 | 0
Toulouse | Light Commercial Vehicles | CNG | All | -0.00019721 | 0.066513 | -6.6478 | 341.6064 | 0.99733
Toulouse | Light Commercial Vehicles | Petrol Hybrid | All | -8.8999e-05 | 0.033945 | -3.0133 | 210.1543 | 0.9957
Toulouse | Light Commercial Vehicles | Petrol PHEV | All | -0.00018893 | 0.07578 | -7.0577 | 309.7853 | 0.99058
Toulouse | Passenger Cars | Petrol | Mini | -0.00026024 | 0.078677 | -6.7696 | 314.6351 | 0.99067
Toulouse | Passenger Cars | Petrol | Small | -0.00027645 | 0.092484 | -8.6239 | 407.5614 | 0.99703
Toulouse | Passenger Cars | Petrol | Medium | -0.00034024 | 0.11323 | -10.6319 | 495.5188 | 0.99765
Toulouse | Passenger Cars | Petrol | Large-SUV-Executive | -0.00045339 | 0.14852 | -14.5317 | 676.9619 | 0.99502
Toulouse | Passenger Cars | Diesel | Mini | -0.00016219 | 0.046522 | -3.6887 | 197.6221 | 0.9778
Toulouse | Passenger Cars | Diesel | Small | -0.00014559 | 0.05607 | -5.7582 | 328.7896 | 0.99653
Toulouse | Passenger Cars | Diesel | Medium | -0.00014559 | 0.05607 | -5.7582 | 328.7896 | 0.99653
Toulouse | Passenger Cars | Diesel | Large-SUV-Executive | -0.00025024 | 0.087309 | -8.4039 | 443.1336 | 0.99678
Toulouse | Passenger Cars | CNG Bifuel | Mini | -0.00019721 | 0.066513 | -6.6478 | 341.6064 | 0.99733
Toulouse | Passenger Cars | CNG Bifuel | Small | -0.00019721 | 0.066513 | -6.6478 | 341.6064 | 0.99733
Toulouse | Passenger Cars | CNG Bifuel | Medium | -0.00019721 | 0.066513 | -6.6478 | 341.6064 | 0.99733
Toulouse | Passenger Cars | CNG Bifuel | Large-SUV-Executive | -0.00019721 | 0.066513 | -6.6478 | 341.6064 | 0.99733
Toulouse | Passenger Cars | Petrol Hybrid | Mini | -8.2964e-05 | 0.030188 | -2.5047 | 180.2128 | 0.99558
Toulouse | Passenger Cars | Petrol Hybrid | Small | -8.2964e-05 | 0.030188 | -2.5047 | 180.2128 | 0.99558
Toulouse | Passenger Cars | Petrol Hybrid | Medium | -8.6047e-05 | 0.031827 | -2.7293 | 192.4903 | 0.99558
Toulouse | Passenger Cars | Petrol Hybrid | Large-SUV-Executive | -8.8999e-05 | 0.033945 | -3.0133 | 210.1543 | 0.9957
Toulouse | Passenger Cars | Petrol PHEV | Small | -0.00013314 | 0.053408 | -4.9749 | 225.7714 | 0.99058
Toulouse | Passenger Cars | Petrol PHEV | Medium | -0.00016038 | 0.064439 | -6.0208 | 263.7009 | 0.9905
Toulouse | Passenger Cars | Petrol PHEV | Large-SUV-Executive | -0.00018893 | 0.07578 | -7.0577 | 309.7853 | 0.99058
Toulouse | Passenger Cars | Battery electric | Small | 0 | 0 | 0 | 0
Toulouse | Passenger Cars | Battery electric | Medium | 0 | 0 | 0 | 0
Toulouse | Passenger Cars | Battery electric | Large-SUV-Executive | 0 | 0 | 0 | 0
Toulouse | Passenger Cars | Diesel PHEV | Large-SUV-Executive | -0.00017672 | 0.07086 | -6.5951 | 287.2893 | 0.99059
Marseille | L-Category | Diesel | Micro-car | 0 | 0 | 0 | 104.7746
Marseille | L-Category | Petrol | All | -8.9055e-05 | 0.029475 | -2.6327 | 163.3859 | 0.98979
Marseille | Buses | Diesel | All | -0.016088 | 4.1702 | -270.7416 | 5394.0275 | 0.88189
Marseille | Buses | CNG | Urban CNG Buses | -0.00023114 | 0.07251 | -7.3704 | 1448.0486 | 0.99435
Marseille | Buses | Diesel Hybrid | Urban Buses Diesel Hybrid | -0.0020965 | 0.53254 | -35.9408 | 1225.493 | 0.90057
Marseille | Buses | Biodiesel | Urban Biodiesel Buses | -0.00086372 | 0.26671 | -26.4416 | 1413.5556 | 0.99521
Marseille | Buses | Battery electric | All | 0 | 0 | 0 | 0
Marseille | Buses | Diesel PHEV | All | -0.0020965 | 0.53254 | -35.9408 | 1225.493 | 0.90057
Marseille | Buses | Petrol | All | -0.0006555 | 0.18829 | -16.7771 | 921.9552 | 0.97108
Marseille | Heavy Duty Trucks | Petrol | >3,5 t | -0.0006555 | 0.18829 | -16.7771 | 921.9552 | 0.97108
Marseille | Heavy Duty Trucks | Diesel | All | -0.0010297 | 0.32099 | -32.3502 | 1673.803 | 0.99359
Marseille | Heavy Duty Trucks | Diesel PHEV | All | -0.0020965 | 0.53254 | -35.9408 | 1225.493 | 0.90057
Marseille | Heavy Duty Trucks | Battery electric | All | 0 | 0 | 0 | 0
Marseille | Heavy Duty Trucks | CNG | All | -0.00023114 | 0.07251 | -7.3704 | 1448.0486 | 0.99435
Marseille | Light Commercial Vehicles | Diesel | All | -0.00044678 | 0.12999 | -10.7327 | 466.7681 | 0.9825
Marseille | Light Commercial Vehicles | Petrol | All | -0.00033642 | 0.11667 | -11.6444 | 566.0642 | 0.9922
Marseille | Light Commercial Vehicles | Diesel PHEV | All | -0.0001764 | 0.070732 | -6.5832 | 286.7698 | 0.99059
Marseille | Light Commercial Vehicles | Battery electric | All | 0 | 0 | 0 | 0
Marseille | Light Commercial Vehicles | CNG | All | -0.00019688 | 0.066386 | -6.6347 | 340.8985 | 0.99733
Marseille | Light Commercial Vehicles | Petrol Hybrid | All | -8.8535e-05 | 0.033756 | -2.9927 | 209.0101 | 0.99569
Marseille | Light Commercial Vehicles | Petrol PHEV | All | -0.00018853 | 0.075621 | -7.0429 | 309.1351 | 0.99058
Marseille | Passenger Cars | Petrol | Mini | -0.00025986 | 0.078541 | -6.7561 | 313.9147 | 0.99065
Marseille | Passenger Cars | Petrol | Small | -0.00027596 | 0.092309 | -8.6072 | 406.7451 | 0.99703
Marseille | Passenger Cars | Petrol | Medium | -0.00033956 | 0.11299 | -10.6095 | 494.48 | 0.99765
Marseille | Passenger Cars | Petrol | Large-SUV-Executive | -0.00045254 | 0.14824 | -14.5034 | 675.6276 | 0.99502
Marseille | Passenger Cars | Diesel | Mini | -0.0001619 | 0.046438 | -3.6821 | 197.2647 | 0.9778
Marseille | Passenger Cars | Diesel | Small | -0.00014533 | 0.055969 | -5.7478 | 328.1951 | 0.99653
Marseille | Passenger Cars | Diesel | Medium | -0.00014533 | 0.055969 | -5.7478 | 328.1951 | 0.99653
Marseille | Passenger Cars | Diesel | Large-SUV-Executive | -0.00024979 | 0.087151 | -8.3887 | 442.3323 | 0.99678
Marseille | Passenger Cars | CNG Bifuel | Mini | -0.00019688 | 0.066386 | -6.6347 | 340.8985 | 0.99733
Marseille | Passenger Cars | CNG Bifuel | Small | -0.00019688 | 0.066386 | -6.6347 | 340.8985 | 0.99733
Marseille | Passenger Cars | CNG Bifuel | Medium | -0.00019688 | 0.066386 | -6.6347 | 340.8985 | 0.99733
Marseille | Passenger Cars | CNG Bifuel | Large-SUV-Executive | -0.00019688 | 0.066386 | -6.6347 | 340.8985 | 0.99733
Marseille | Passenger Cars | Petrol Hybrid | Mini | -8.2585e-05 | 0.030051 | -2.4912 | 179.4924 | 0.99557
Marseille | Passenger Cars | Petrol Hybrid | Small | -8.2585e-05 | 0.030051 | -2.4912 | 179.4924 | 0.99557
Marseille | Passenger Cars | Petrol Hybrid | Medium | -8.5625e-05 | 0.031667 | -2.7127 | 191.5961 | 0.99557
Marseille | Passenger Cars | Petrol Hybrid | Large-SUV-Executive | -8.8535e-05 | 0.033756 | -2.9927 | 209.0101 | 0.99569
Marseille | Passenger Cars | Petrol PHEV | Small | -0.00013286 | 0.053296 | -4.9644 | 225.2975 | 0.99058
Marseille | Passenger Cars | Petrol PHEV | Medium | -0.00016004 | 0.064304 | -6.0081 | 263.1475 | 0.9905
Marseille | Passenger Cars | Petrol PHEV | Large-SUV-Executive | -0.00018853 | 0.075621 | -7.0429 | 309.1351 | 0.99058
Marseille | Passenger Cars | Battery electric | Small | 0 | 0 | 0 | 0
Marseille | Passenger Cars | Battery electric | Medium | 0 | 0 | 0 | 0
Marseille | Passenger Cars | Battery electric | Large-SUV-Executive | 0 | 0 | 0 | 0
Marseille | Passenger Cars | Diesel PHEV | Large-SUV-Executive | -0.0001764 | 0.070732 | -6.5832 | 286.7698 | 0.99059
Lille | L-Category | Diesel | Micro-car | 0 | 0 | 0 | 107.3323
Lille | L-Category | Petrol | All | -8.9055e-05 | 0.029475 | -2.6327 | 163.3859 | 0.98979
Lille | Buses | Diesel | All | -0.016088 | 4.1702 | -270.7416 | 5394.0275 | 0.88189
Lille | Buses | CNG | Urban CNG Buses | -0.00023114 | 0.07251 | -7.3704 | 1448.0486 | 0.99435
Lille | Buses | Diesel Hybrid | Urban Buses Diesel Hybrid | -0.0020965 | 0.53254 | -35.9408 | 1225.493 | 0.90057
Lille | Buses | Biodiesel | Urban Biodiesel Buses | -0.00086372 | 0.26671 | -26.4416 | 1413.5556 | 0.99521
Lille | Buses | Battery electric | All | 0 | 0 | 0 | 0
Lille | Buses | Diesel PHEV | All | -0.0020965 | 0.53254 | -35.9408 | 1225.493 | 0.90057
Lille | Buses | Petrol | All | -0.0006555 | 0.18829 | -16.7771 | 921.9552 | 0.97108
Lille | Heavy Duty Trucks | Petrol | >3,5 t | -0.0006555 | 0.18829 | -16.7771 | 921.9552 | 0.97108
Lille | Heavy Duty Trucks | Diesel | All | -0.0010297 | 0.32099 | -32.3502 | 1673.803 | 0.99359
Lille | Heavy Duty Trucks | Diesel PHEV | All | -0.0020965 | 0.53254 | -35.9408 | 1225.493 | 0.90057
Lille | Heavy Duty Trucks | Battery electric | All | 0 | 0 | 0 | 0
Lille | Heavy Duty Trucks | CNG | All | -0.00023114 | 0.07251 | -7.3704 | 1448.0486 | 0.99435
Lille | Light Commercial Vehicles | Diesel | All | -0.00047538 | 0.13665 | -11.1908 | 481.0737 | 0.97831
Lille | Light Commercial Vehicles | Petrol | All | -0.00034863 | 0.12079 | -12.0505 | 585.2248 | 0.99188
Lille | Light Commercial Vehicles | Diesel PHEV | All | -0.00018071 | 0.072459 | -6.7439 | 293.7703 | 0.99059
Lille | Light Commercial Vehicles | Battery electric | All | 0 | 0 | 0 | 0
Lille | Light Commercial Vehicles | CNG | All | -0.00020152 | 0.068145 | -6.8174 | 350.729 | 0.99727
Lille | Light Commercial Vehicles | Petrol Hybrid | All | -9.4981e-05 | 0.036393 | -3.2793 | 224.9002 | 0.99584
Lille | Light Commercial Vehicles | Petrol PHEV | All | -0.00019404 | 0.07783 | -7.2486 | 318.1642 | 0.99058
Lille | Passenger Cars | Petrol | Mini | -0.00026512 | 0.080439 | -6.9428 | 323.918 | 0.99086
Lille | Passenger Cars | Petrol | Small | -0.00028282 | 0.094738 | -8.8387 | 418.0812 | 0.99702
Lille | Passenger Cars | Petrol | Medium | -0.00034893 | 0.11623 | -10.9197 | 508.9056 | 0.99765
Lille | Passenger Cars | Petrol | Large-SUV-Executive | -0.00046425 | 0.15224 | -14.8971 | 694.1564 | 0.99504
Lille | Passenger Cars | Diesel | Mini | -0.00016585 | 0.047571 | -3.772 | 202.0803 | 0.9778
Lille | Passenger Cars | Diesel | Small | -0.00014888 | 0.057335 | -5.8881 | 336.2069 | 0.99653
Lille | Passenger Cars | Diesel | Medium | -0.00014888 | 0.057335 | -5.8881 | 336.2069 | 0.99653
Lille | Passenger Cars | Diesel | Large-SUV-Executive | -0.00025588 | 0.089279 | -8.5935 | 453.1303 | 0.99678
Lille | Passenger Cars | CNG Bifuel | Mini | -0.00020152 | 0.068145 | -6.8174 | 350.729 | 0.99727
Lille | Passenger Cars | CNG Bifuel | Small | -0.00020152 | 0.068145 | -6.8174 | 350.729 | 0.99727
Lille | Passenger Cars | CNG Bifuel | Medium | -0.00020152 | 0.068145 | -6.8174 | 350.729 | 0.99727
Lille | Passenger Cars | CNG Bifuel | Large-SUV-Executive | -0.00020152 | 0.068145 | -6.8174 | 350.729 | 0.99727
Lille | Passenger Cars | Petrol Hybrid | Mini | -8.7845e-05 | 0.03195 | -2.6779 | 189.4957 | 0.99572
Lille | Passenger Cars | Petrol Hybrid | Small | -8.7845e-05 | 0.03195 | -2.6779 | 189.4957 | 0.99572
Lille | Passenger Cars | Petrol Hybrid | Medium | -9.149e-05 | 0.033888 | -2.9435 | 204.0133 | 0.99572
Lille | Passenger Cars | Petrol Hybrid | Large-SUV-Executive | -9.4981e-05 | 0.036393 | -3.2793 | 224.9002 | 0.99584
Lille | Passenger Cars | Petrol PHEV | Small | -0.00013674 | 0.054852 | -5.1094 | 231.8779 | 0.99058
Lille | Passenger Cars | Petrol PHEV | Medium | -0.00016472 | 0.066182 | -6.1836 | 270.8333 | 0.9905
Lille | Passenger Cars | Petrol PHEV | Large-SUV-Executive | -0.00019404 | 0.07783 | -7.2486 | 318.1642 | 0.99058
Lille | Passenger Cars | Battery electric | Small | 0 | 0 | 0 | 0
Lille | Passenger Cars | Battery electric | Medium | 0 | 0 | 0 | 0
Lille | Passenger Cars | Battery electric | Large-SUV-Executive | 0 | 0 | 0 | 0
Lille | Passenger Cars | Diesel PHEV | Large-SUV-Executive | -0.00018071 | 0.072459 | -6.7439 | 293.7703 | 0.99059
Nice | L-Category | Diesel | Micro-car | 0 | 0 | 0 | 105.0563
Nice | L-Category | Petrol | All | -8.9055e-05 | 0.029475 | -2.6327 | 163.3859 | 0.98979
Nice | Buses | Diesel | All | -0.016088 | 4.1702 | -270.7416 | 5394.0275 | 0.88189
Nice | Buses | CNG | Urban CNG Buses | -0.00023114 | 0.07251 | -7.3704 | 1448.0486 | 0.99435
Nice | Buses | Diesel Hybrid | Urban Buses Diesel Hybrid | -0.0020965 | 0.53254 | -35.9408 | 1225.493 | 0.90057
Nice | Buses | Biodiesel | Urban Biodiesel Buses | -0.00086372 | 0.26671 | -26.4416 | 1413.5556 | 0.99521
Nice | Buses | Battery electric | All | 0 | 0 | 0 | 0
Nice | Buses | Diesel PHEV | All | -0.0020965 | 0.53254 | -35.9408 | 1225.493 | 0.90057
Nice | Buses | Petrol | All | -0.0006555 | 0.18829 | -16.7771 | 921.9552 | 0.97108
Nice | Heavy Duty Trucks | Petrol | >3,5 t | -0.0006555 | 0.18829 | -16.7771 | 921.9552 | 0.97108
Nice | Heavy Duty Trucks | Diesel | All | -0.0010297 | 0.32099 | -32.3502 | 1673.803 | 0.99359
Nice | Heavy Duty Trucks | Diesel PHEV | All | -0.0020965 | 0.53254 | -35.9408 | 1225.493 | 0.90057
Nice | Heavy Duty Trucks | Battery electric | All | 0 | 0 | 0 | 0
Nice | Heavy Duty Trucks | CNG | All | -0.00023114 | 0.07251 | -7.3704 | 1448.0486 | 0.99435
Nice | Light Commercial Vehicles | Diesel | All | -0.00044993 | 0.13072 | -10.7831 | 468.3438 | 0.98206
Nice | Light Commercial Vehicles | Petrol | All | -0.0003378 | 0.11714 | -11.6904 | 568.2339 | 0.99216
Nice | Light Commercial Vehicles | Diesel PHEV | All | -0.00017688 | 0.070922 | -6.6009 | 287.5408 | 0.99059
Nice | Light Commercial Vehicles | Battery electric | All | 0 | 0 | 0 | 0
Nice | Light Commercial Vehicles | CNG | All | -0.0001974 | 0.066585 | -6.6554 | 342.0117 | 0.99733
Nice | Light Commercial Vehicles | Petrol Hybrid | All | -8.9264e-05 | 0.034054 | -3.0251 | 210.8095 | 0.9957
Nice | Light Commercial Vehicles | Petrol PHEV | All | -0.00018915 | 0.075871 | -7.0662 | 310.1576 | 0.99058
Nice | Passenger Cars | Petrol | Mini | -0.00026046 | 0.078756 | -6.7773 | 315.0475 | 0.99068
Nice | Passenger Cars | Petrol | Small | -0.00027673 | 0.092584 | -8.6334 | 408.0288 | 0.99703
Nice | Passenger Cars | Petrol | Medium | -0.00034062 | 0.11336 | -10.6447 | 496.1136 | 0.99765
Nice | Passenger Cars | Petrol | Large-SUV-Executive | -0.00045387 | 0.14869 | -14.548 | 677.7258 | 0.99503
Nice | Passenger Cars | Diesel | Mini | -0.00016233 | 0.046562 | -3.692 | 197.7951 | 0.9778
Nice | Passenger Cars | Diesel | Small | -0.00014572 | 0.056119 | -5.7633 | 329.0775 | 0.99653
Nice | Passenger Cars | Diesel | Medium | -0.00014572 | 0.056119 | -5.7633 | 329.0775 | 0.99653
Nice | Passenger Cars | Diesel | Large-SUV-Executive | -0.00025046 | 0.087386 | -8.4113 | 443.5216 | 0.99678
Nice | Passenger Cars | CNG Bifuel | Mini | -0.0001974 | 0.066585 | -6.6554 | 342.0117 | 0.99733
Nice | Passenger Cars | CNG Bifuel | Small | -0.0001974 | 0.066585 | -6.6554 | 342.0117 | 0.99733
Nice | Passenger Cars | CNG Bifuel | Medium | -0.0001974 | 0.066585 | -6.6554 | 342.0117 | 0.99733
Nice | Passenger Cars | CNG Bifuel | Large-SUV-Executive | -0.0001974 | 0.066585 | -6.6554 | 342.0117 | 0.99733
Nice | Passenger Cars | Petrol Hybrid | Mini | -8.3181e-05 | 0.030266 | -2.5124 | 180.6252 | 0.99559
Nice | Passenger Cars | Petrol Hybrid | Small | -8.3181e-05 | 0.030266 | -2.5124 | 180.6252 | 0.99559
Nice | Passenger Cars | Petrol Hybrid | Medium | -8.6289e-05 | 0.031918 | -2.7388 | 193.0023 | 0.99559
Nice | Passenger Cars | Petrol Hybrid | Large-SUV-Executive | -8.9264e-05 | 0.034054 | -3.0251 | 210.8095 | 0.9957
Nice | Passenger Cars | Petrol PHEV | Small | -0.0001333 | 0.053472 | -4.9809 | 226.0427 | 0.99058
Nice | Passenger Cars | Petrol PHEV | Medium | -0.00016057 | 0.064516 | -6.028 | 264.0178 | 0.9905
Nice | Passenger Cars | Petrol PHEV | Large-SUV-Executive | -0.00018915 | 0.075871 | -7.0662 | 310.1576 | 0.99058
Nice | Passenger Cars | Battery electric | Small | 0 | 0 | 0 | 0
Nice | Passenger Cars | Battery electric | Medium | 0 | 0 | 0 | 0
Nice | Passenger Cars | Battery electric | Large-SUV-Executive | 0 | 0 | 0 | 0
Nice | Passenger Cars | Diesel PHEV | Large-SUV-Executive | -0.00017688 | 0.070922 | -6.6009 | 287.5408 | 0.99059
Nantes | L-Category | Diesel | Micro-car | 0 | 0 | 0 | 106.4531
Nantes | L-Category | Petrol | All | -8.9055e-05 | 0.029475 | -2.6327 | 163.3859 | 0.98979
Nantes | Buses | Diesel | All | -0.016088 | 4.1702 | -270.7416 | 5394.0275 | 0.88189
Nantes | Buses | CNG | Urban CNG Buses | -0.00023114 | 0.07251 | -7.3704 | 1448.0486 | 0.99435
Nantes | Buses | Diesel Hybrid | Urban Buses Diesel Hybrid | -0.0020965 | 0.53254 | -35.9408 | 1225.493 | 0.90057
Nantes | Buses | Biodiesel | Urban Biodiesel Buses | -0.00086372 | 0.26671 | -26.4416 | 1413.5556 | 0.99521
Nantes | Buses | Battery electric | All | 0 | 0 | 0 | 0
Nantes | Buses | Diesel PHEV | All | -0.0020965 | 0.53254 | -35.9408 | 1225.493 | 0.90057
Nantes | Buses | Petrol | All | -0.0006555 | 0.18829 | -16.7771 | 921.9552 | 0.97108
Nantes | Heavy Duty Trucks | Petrol | >3,5 t | -0.0006555 | 0.18829 | -16.7771 | 921.9552 | 0.97108
Nantes | Heavy Duty Trucks | Diesel | All | -0.0010297 | 0.32099 | -32.3502 | 1673.803 | 0.99359
Nantes | Heavy Duty Trucks | Diesel PHEV | All | -0.0020965 | 0.53254 | -35.9408 | 1225.493 | 0.90057
Nantes | Heavy Duty Trucks | Battery electric | All | 0 | 0 | 0 | 0
Nantes | Heavy Duty Trucks | CNG | All | -0.00023114 | 0.07251 | -7.3704 | 1448.0486 | 0.99435
Nantes | Light Commercial Vehicles | Diesel | All | -0.00046555 | 0.13436 | -11.0333 | 476.1562 | 0.97979
Nantes | Light Commercial Vehicles | Petrol | All | -0.00034444 | 0.11938 | -11.9112 | 578.6537 | 0.99198
Nantes | Light Commercial Vehicles | Diesel PHEV | All | -0.00017923 | 0.071865 | -6.6887 | 291.3639 | 0.99059
Nantes | Light Commercial Vehicles | Battery electric | All | 0 | 0 | 0 | 0
Nantes | Light Commercial Vehicles | CNG | All | -0.00019993 | 0.067542 | -6.7547 | 347.3576 | 0.99729
Nantes | Light Commercial Vehicles | Petrol Hybrid | All | -9.277e-05 | 0.035489 | -3.181 | 219.4508 | 0.99579
Nantes | Light Commercial Vehicles | Petrol PHEV | All | -0.00019215 | 0.077072 | -7.178 | 315.0677 | 0.99058
Nantes | Passenger Cars | Petrol | Mini | -0.00026332 | 0.079788 | -6.8788 | 320.4874 | 0.99079
Nantes | Passenger Cars | Petrol | Small | -0.00028047 | 0.093905 | -8.7593 | 414.1935 | 0.99702
Nantes | Passenger Cars | Petrol | Medium | -0.00034572 | 0.11512 | -10.8133 | 503.9584 | 0.99765
Nantes | Passenger Cars | Petrol | Large-SUV-Executive | -0.00046024 | 0.15087 | -14.7621 | 687.802 | 0.99503
Nantes | Passenger Cars | Diesel | Mini | -0.00016449 | 0.047181 | -3.7411 | 200.4249 | 0.9778
Nantes | Passenger Cars | Diesel | Small | -0.00014766 | 0.056865 | -5.8399 | 333.4528 | 0.99653
Nantes | Passenger Cars | Diesel | Medium | -0.00014766 | 0.056865 | -5.8399 | 333.4528 | 0.99653
Nantes | Passenger Cars | Diesel | Large-SUV-Executive | -0.00025379 | 0.088547 | -8.5231 | 449.4185 | 0.99678
Nantes | Passenger Cars | CNG Bifuel | Mini | -0.00019993 | 0.067542 | -6.7547 | 347.3576 | 0.99729
Nantes | Passenger Cars | CNG Bifuel | Small | -0.00019993 | 0.067542 | -6.7547 | 347.3576 | 0.99729
Nantes | Passenger Cars | CNG Bifuel | Medium | -0.00019993 | 0.067542 | -6.7547 | 347.3576 | 0.99729
Nantes | Passenger Cars | CNG Bifuel | Large-SUV-Executive | -0.00019993 | 0.067542 | -6.7547 | 347.3576 | 0.99729
Nantes | Passenger Cars | Petrol Hybrid | Mini | -8.6041e-05 | 0.031299 | -2.6139 | 186.0651 | 0.99567
Nantes | Passenger Cars | Petrol Hybrid | Small | -8.6041e-05 | 0.031299 | -2.6139 | 186.0651 | 0.99567
Nantes | Passenger Cars | Petrol Hybrid | Medium | -8.9479e-05 | 0.033126 | -2.8643 | 199.7549 | 0.99567
Nantes | Passenger Cars | Petrol Hybrid | Large-SUV-Executive | -9.277e-05 | 0.035489 | -3.181 | 219.4508 | 0.99579
Nantes | Passenger Cars | Petrol PHEV | Small | -0.00013541 | 0.054319 | -5.0597 | 229.6212 | 0.99058
Nantes | Passenger Cars | Petrol PHEV | Medium | -0.00016311 | 0.065538 | -6.1234 | 268.1975 | 0.9905
Nantes | Passenger Cars | Petrol PHEV | Large-SUV-Executive | -0.00019215 | 0.077072 | -7.178 | 315.0677 | 0.99058
Nantes | Passenger Cars | Battery electric | Small | 0 | 0 | 0 | 0
Nantes | Passenger Cars | Battery electric | Medium | 0 | 0 | 0 | 0
Nantes | Passenger Cars | Battery electric | Large-SUV-Executive | 0 | 0 | 0 | 0
Nantes | Passenger Cars | Diesel PHEV | Large-SUV-Executive | -0.00017923 | 0.071865 | -6.6887 | 291.3639 | 0.99059
Strasbourg | L-Category | Diesel | Micro-car | 0 | 0 | 0 | 106.6903
Strasbourg | L-Category | Petrol | All | -8.9055e-05 | 0.029475 | -2.6327 | 163.3859 | 0.98979
Strasbourg | Buses | Diesel | All | -0.016088 | 4.1702 | -270.7416 | 5394.0275 | 0.88189
Strasbourg | Buses | CNG | Urban CNG Buses | -0.00023114 | 0.07251 | -7.3704 | 1448.0486 | 0.99435
Strasbourg | Buses | Diesel Hybrid | Urban Buses Diesel Hybrid | -0.0020965 | 0.53254 | -35.9408 | 1225.493 | 0.90057
Strasbourg | Buses | Biodiesel | Urban Biodiesel Buses | -0.00086372 | 0.26671 | -26.4416 | 1413.5556 | 0.99521
Strasbourg | Buses | Battery electric | All | 0 | 0 | 0 | 0
Strasbourg | Buses | Diesel PHEV | All | -0.0020965 | 0.53254 | -35.9408 | 1225.493 | 0.90057
Strasbourg | Buses | Petrol | All | -0.0006555 | 0.18829 | -16.7771 | 921.9552 | 0.97108
Strasbourg | Heavy Duty Trucks | Petrol | >3,5 t | -0.0006555 | 0.18829 | -16.7771 | 921.9552 | 0.97108
Strasbourg | Heavy Duty Trucks | Diesel | All | -0.0010297 | 0.32099 | -32.3502 | 1673.803 | 0.99359
Strasbourg | Heavy Duty Trucks | Diesel PHEV | All | -0.0020965 | 0.53254 | -35.9408 | 1225.493 | 0.90057
Strasbourg | Heavy Duty Trucks | Battery electric | All | 0 | 0 | 0 | 0
Strasbourg | Heavy Duty Trucks | CNG | All | -0.00023114 | 0.07251 | -7.3704 | 1448.0486 | 0.99435
Strasbourg | Light Commercial Vehicles | Diesel | All | -0.0004682 | 0.13498 | -11.0758 | 477.4828 | 0.97939
Strasbourg | Light Commercial Vehicles | Petrol | All | -0.00034554 | 0.11975 | -11.9479 | 580.3858 | 0.99196
Strasbourg | Light Commercial Vehicles | Diesel PHEV | All | -0.00017963 | 0.072025 | -6.7036 | 292.0131 | 0.99059
Strasbourg | Light Commercial Vehicles | Battery electric | All | 0 | 0 | 0 | 0
Strasbourg | Light Commercial Vehicles | CNG | All | -0.00020035 | 0.067701 | -6.7713 | 348.2463 | 0.99729
Strasbourg | Light Commercial Vehicles | Petrol Hybrid | All | -9.3353e-05 | 0.035727 | -3.2069 | 220.8872 | 0.9958
Strasbourg | Light Commercial Vehicles | Petrol PHEV | All | -0.00019264 | 0.077272 | -7.1966 | 315.8839 | 0.99058
Strasbourg | Passenger Cars | Petrol | Mini | -0.00026379 | 0.07996 | -6.8956 | 321.3917 | 0.99081
Strasbourg | Passenger Cars | Petrol | Small | -0.00028109 | 0.094124 | -8.7802 | 415.2183 | 0.99702
Strasbourg | Passenger Cars | Petrol | Medium | -0.00034657 | 0.11542 | -10.8414 | 505.2625 | 0.99765
Strasbourg | Passenger Cars | Petrol | Large-SUV-Executive | -0.0004613 | 0.15123 | -14.7977 | 689.477 | 0.99503
Strasbourg | Passenger Cars | Diesel | Mini | -0.00016486 | 0.047287 | -3.7494 | 200.8715 | 0.9778
Strasbourg | Passenger Cars | Diesel | Small | -0.00014799 | 0.056992 | -5.8529 | 334.1958 | 0.99653
Strasbourg | Passenger Cars | Diesel | Medium | -0.00014799 | 0.056992 | -5.8529 | 334.1958 | 0.99653
Strasbourg | Passenger Cars | Diesel | Large-SUV-Executive | -0.00025435 | 0.088745 | -8.5421 | 450.4199 | 0.99678
Strasbourg | Passenger Cars | CNG Bifuel | Mini | -0.00020035 | 0.067701 | -6.7713 | 348.2463 | 0.99729
Strasbourg | Passenger Cars | CNG Bifuel | Small | -0.00020035 | 0.067701 | -6.7713 | 348.2463 | 0.99729
Strasbourg | Passenger Cars | CNG Bifuel | Medium | -0.00020035 | 0.067701 | -6.7713 | 348.2463 | 0.99729
Strasbourg | Passenger Cars | CNG Bifuel | Large-SUV-Executive | -0.00020035 | 0.067701 | -6.7713 | 348.2463 | 0.99729
Strasbourg | Passenger Cars | Petrol Hybrid | Mini | -8.6516e-05 | 0.031471 | -2.6307 | 186.9694 | 0.99568
Strasbourg | Passenger Cars | Petrol Hybrid | Small | -8.6516e-05 | 0.031471 | -2.6307 | 186.9694 | 0.99568
Strasbourg | Passenger Cars | Petrol Hybrid | Medium | -9.0009e-05 | 0.033327 | -2.8852 | 200.8774 | 0.99568
Strasbourg | Passenger Cars | Petrol Hybrid | Large-SUV-Executive | -9.3353e-05 | 0.035727 | -3.2069 | 220.8872 | 0.9958
Strasbourg | Passenger Cars | Petrol PHEV | Small | -0.00013576 | 0.054459 | -5.0728 | 230.216 | 0.99058
Strasbourg | Passenger Cars | Petrol PHEV | Medium | -0.00016354 | 0.065707 | -6.1393 | 268.8923 | 0.9905
Strasbourg | Passenger Cars | Petrol PHEV | Large-SUV-Executive | -0.00019264 | 0.077272 | -7.1966 | 315.8839 | 0.99058
Strasbourg | Passenger Cars | Battery electric | Small | 0 | 0 | 0 | 0
Strasbourg | Passenger Cars | Battery electric | Medium | 0 | 0 | 0 | 0
Strasbourg | Passenger Cars | Battery electric | Large-SUV-Executive | 0 | 0 | 0 | 0
Strasbourg | Passenger Cars | Diesel PHEV | Large-SUV-Executive | -0.00017963 | 0.072025 | -6.7036 | 292.0131 | 0.99059
Bordeaux | L-Category | Diesel | Micro-car | 0 | 0 | 0 | 104.9666
Bordeaux | L-Category | Petrol | All | -8.9055e-05 | 0.029475 | -2.6327 | 163.3859 | 0.98979
Bordeaux | Buses | Diesel | All | -0.016088 | 4.1702 | -270.7416 | 5394.0275 | 0.88189
Bordeaux | Buses | CNG | Urban CNG Buses | -0.00023114 | 0.07251 | -7.3704 | 1448.0486 | 0.99435
Bordeaux | Buses | Diesel Hybrid | Urban Buses Diesel Hybrid | -0.0020965 | 0.53254 | -35.9408 | 1225.493 | 0.90057
Bordeaux | Buses | Biodiesel | Urban Biodiesel Buses | -0.00086372 | 0.26671 | -26.4416 | 1413.5556 | 0.99521
Bordeaux | Buses | Battery electric | All | 0 | 0 | 0 | 0
Bordeaux | Buses | Diesel PHEV | All | -0.0020965 | 0.53254 | -35.9408 | 1225.493 | 0.90057
Bordeaux | Buses | Petrol | All | -0.0006555 | 0.18829 | -16.7771 | 921.9552 | 0.97108
Bordeaux | Heavy Duty Trucks | Petrol | >3,5 t | -0.0006555 | 0.18829 | -16.7771 | 921.9552 | 0.97108
Bordeaux | Heavy Duty Trucks | Diesel | All | -0.0010297 | 0.32099 | -32.3502 | 1673.803 | 0.99359
Bordeaux | Heavy Duty Trucks | Diesel PHEV | All | -0.0020965 | 0.53254 | -35.9408 | 1225.493 | 0.90057
Bordeaux | Heavy Duty Trucks | Battery electric | All | 0 | 0 | 0 | 0
Bordeaux | Heavy Duty Trucks | CNG | All | -0.00023114 | 0.07251 | -7.3704 | 1448.0486 | 0.99435
Bordeaux | Light Commercial Vehicles | Diesel | All | -0.00044893 | 0.13049 | -10.7671 | 467.8422 | 0.9822
Bordeaux | Light Commercial Vehicles | Petrol | All | -0.00033732 | 0.11697 | -11.6744 | 567.4796 | 0.99217
Bordeaux | Light Commercial Vehicles | Diesel PHEV | All | -0.00017672 | 0.070861 | -6.5953 | 287.2953 | 0.99059
Bordeaux | Light Commercial Vehicles | Battery electric | All | 0 | 0 | 0 | 0
Bordeaux | Light Commercial Vehicles | CNG | All | -0.00019722 | 0.066516 | -6.6482 | 341.6247 | 0.99733
Bordeaux | Light Commercial Vehicles | Petrol Hybrid | All | -8.9011e-05 | 0.03395 | -3.0139 | 210.1839 | 0.9957
Bordeaux | Light Commercial Vehicles | Petrol PHEV | All | -0.00018894 | 0.075784 | -7.0581 | 309.8021 | 0.99058
Bordeaux | Passenger Cars | Petrol | Mini | -0.00026025 | 0.078681 | -6.7699 | 314.6536 | 0.99067
Bordeaux | Passenger Cars | Petrol | Small | -0.00027646 | 0.092489 | -8.6243 | 407.5825 | 0.99703
Bordeaux | Passenger Cars | Petrol | Medium | -0.00034026 | 0.11323 | -10.6325 | 495.5457 | 0.99765
Bordeaux | Passenger Cars | Petrol | Large-SUV-Executive | -0.00045341 | 0.14853 | -14.5325 | 676.9963 | 0.99502
Bordeaux | Passenger Cars | Diesel | Mini | -0.00016219 | 0.046523 | -3.6888 | 197.6263 | 0.9778
Bordeaux | Passenger Cars | Diesel | Small | -0.0001456 | 0.056071 | -5.7584 | 328.7966 | 0.99653
Bordeaux | Passenger Cars | Diesel | Medium | -0.0001456 | 0.056071 | -5.7584 | 328.7966 | 0.99653
Bordeaux | Passenger Cars | Diesel | Large-SUV-Executive | -0.00025024 | 0.087311 | -8.4041 | 443.143 | 0.99678
Bordeaux | Passenger Cars | CNG Bifuel | Mini | -0.00019722 | 0.066516 | -6.6482 | 341.6247 | 0.99733
Bordeaux | Passenger Cars | CNG Bifuel | Small | -0.00019722 | 0.066516 | -6.6482 | 341.6247 | 0.99733
Bordeaux | Passenger Cars | CNG Bifuel | Medium | -0.00019722 | 0.066516 | -6.6482 | 341.6247 | 0.99733
Bordeaux | Passenger Cars | CNG Bifuel | Large-SUV-Executive | -0.00019722 | 0.066516 | -6.6482 | 341.6247 | 0.99733
Bordeaux | Passenger Cars | Petrol Hybrid | Mini | -8.2974e-05 | 0.030192 | -2.505 | 180.2314 | 0.99558
Bordeaux | Passenger Cars | Petrol Hybrid | Small | -8.2974e-05 | 0.030192 | -2.505 | 180.2314 | 0.99558
Bordeaux | Passenger Cars | Petrol Hybrid | Medium | -8.6058e-05 | 0.031831 | -2.7297 | 192.5134 | 0.99558
Bordeaux | Passenger Cars | Petrol Hybrid | Large-SUV-Executive | -8.9011e-05 | 0.03395 | -3.0139 | 210.1839 | 0.9957
Bordeaux | Passenger Cars | Petrol PHEV | Small | -0.00013315 | 0.053411 | -4.9751 | 225.7836 | 0.99058
Bordeaux | Passenger Cars | Petrol PHEV | Medium | -0.00016039 | 0.064442 | -6.0211 | 263.7152 | 0.9905
Bordeaux | Passenger Cars | Petrol PHEV | Large-SUV-Executive | -0.00018894 | 0.075784 | -7.0581 | 309.8021 | 0.99058
Bordeaux | Passenger Cars | Battery electric | Small | 0 | 0 | 0 | 0
Bordeaux | Passenger Cars | Battery electric | Medium | 0 | 0 | 0 | 0
Bordeaux | Passenger Cars | Battery electric | Large-SUV-Executive | 0 | 0 | 0 | 0
Bordeaux | Passenger Cars | Diesel PHEV | Large-SUV-Executive | -0.00017672 | 0.070861 | -6.5953 | 287.2953 | 0.99059
Montpellier | L-Category | Diesel | Micro-car | 0 | 0 | 0 | 104.7625
Montpellier | L-Category | Petrol | All | -8.9055e-05 | 0.029475 | -2.6327 | 163.3859 | 0.98979
Montpellier | Buses | Diesel | All | -0.016088 | 4.1702 | -270.7416 | 5394.0275 | 0.88189
Montpellier | Buses | CNG | Urban CNG Buses | -0.00023114 | 0.07251 | -7.3704 | 1448.0486 | 0.99435
Montpellier | Buses | Diesel Hybrid | Urban Buses Diesel Hybrid | -0.0020965 | 0.53254 | -35.9408 | 1225.493 | 0.90057
Montpellier | Buses | Biodiesel | Urban Biodiesel Buses | -0.00086372 | 0.26671 | -26.4416 | 1413.5556 | 0.99521
Montpellier | Buses | Battery electric | All | 0 | 0 | 0 | 0
Montpellier | Buses | Diesel PHEV | All | -0.0020965 | 0.53254 | -35.9408 | 1225.493 | 0.90057
Montpellier | Buses | Petrol | All | -0.0006555 | 0.18829 | -16.7771 | 921.9552 | 0.97108
Montpellier | Heavy Duty Trucks | Petrol | >3,5 t | -0.0006555 | 0.18829 | -16.7771 | 921.9552 | 0.97108
Montpellier | Heavy Duty Trucks | Diesel | All | -0.0010297 | 0.32099 | -32.3502 | 1673.803 | 0.99359
Montpellier | Heavy Duty Trucks | Diesel PHEV | All | -0.0020965 | 0.53254 | -35.9408 | 1225.493 | 0.90057
Montpellier | Heavy Duty Trucks | Battery electric | All | 0 | 0 | 0 | 0
Montpellier | Heavy Duty Trucks | CNG | All | -0.00023114 | 0.07251 | -7.3704 | 1448.0486 | 0.99435
Montpellier | Light Commercial Vehicles | Diesel | All | -0.00044665 | 0.12996 | -10.7305 | 466.7006 | 0.98252
Montpellier | Light Commercial Vehicles | Petrol | All | -0.00033636 | 0.11665 | -11.6423 | 565.9623 | 0.9922
Montpellier | Light Commercial Vehicles | Diesel PHEV | All | -0.00017638 | 0.070724 | -6.5824 | 286.7367 | 0.99059
Montpellier | Light Commercial Vehicles | Battery electric | All | 0 | 0 | 0 | 0
Montpellier | Light Commercial Vehicles | CNG | All | -0.00019685 | 0.066377 | -6.6337 | 340.8462 | 0.99733
Montpellier | Light Commercial Vehicles | Petrol Hybrid | All | -8.85e-05 | 0.033742 | -2.9912 | 208.9256 | 0.99568
Montpellier | Light Commercial Vehicles | Petrol PHEV | All | -0.0001885 | 0.075609 | -7.0418 | 309.0871 | 0.99058
Montpellier | Passenger Cars | Petrol | Mini | -0.00025983 | 0.078531 | -6.7551 | 313.8615 | 0.99065
Montpellier | Passenger Cars | Petrol | Small | -0.00027592 | 0.092296 | -8.606 | 406.6848 | 0.99703
Montpellier | Passenger Cars | Petrol | Medium | -0.00033951 | 0.11298 | -10.6079 | 494.4034 | 0.99765
Montpellier | Passenger Cars | Petrol | Large-SUV-Executive | -0.00045248 | 0.14821 | -14.5013 | 675.5291 | 0.99502
Montpellier | Passenger Cars | Diesel | Mini | -0.00016188 | 0.046432 | -3.6816 | 197.242 | 0.9778
Montpellier | Passenger Cars | Diesel | Small | -0.00014531 | 0.055962 | -5.7472 | 328.1573 | 0.99653
Montpellier | Passenger Cars | Diesel | Medium | -0.00014531 | 0.055962 | -5.7472 | 328.1573 | 0.99653
Montpellier | Passenger Cars | Diesel | Large-SUV-Executive | -0.00024976 | 0.087141 | -8.3878 | 442.2813 | 0.99678
Montpellier | Passenger Cars | CNG Bifuel | Mini | -0.00019685 | 0.066377 | -6.6337 | 340.8462 | 0.99733
Montpellier | Passenger Cars | CNG Bifuel | Small | -0.00019685 | 0.066377 | -6.6337 | 340.8462 | 0.99733
Montpellier | Passenger Cars | CNG Bifuel | Medium | -0.00019685 | 0.066377 | -6.6337 | 340.8462 | 0.99733
Montpellier | Passenger Cars | CNG Bifuel | Large-SUV-Executive | -0.00019685 | 0.066377 | -6.6337 | 340.8462 | 0.99733
Montpellier | Passenger Cars | Petrol Hybrid | Mini | -8.2557e-05 | 0.030041 | -2.4902 | 179.4392 | 0.99557
Montpellier | Passenger Cars | Petrol Hybrid | Small | -8.2557e-05 | 0.030041 | -2.4902 | 179.4392 | 0.99557
Montpellier | Passenger Cars | Petrol Hybrid | Medium | -8.5593e-05 | 0.031655 | -2.7115 | 191.5301 | 0.99557
Montpellier | Passenger Cars | Petrol Hybrid | Large-SUV-Executive | -8.85e-05 | 0.033742 | -2.9912 | 208.9256 | 0.99568
Montpellier | Passenger Cars | Petrol PHEV | Small | -0.00013284 | 0.053288 | -4.9637 | 225.2625 | 0.99058
Montpellier | Passenger Cars | Petrol PHEV | Medium | -0.00016002 | 0.064294 | -6.0072 | 263.1066 | 0.9905
Montpellier | Passenger Cars | Petrol PHEV | Large-SUV-Executive | -0.0001885 | 0.075609 | -7.0418 | 309.0871 | 0.99058
Montpellier | Passenger Cars | Battery electric | Small | 0 | 0 | 0 | 0
Montpellier | Passenger Cars | Battery electric | Medium | 0 | 0 | 0 | 0
Montpellier | Passenger Cars | Battery electric | Large-SUV-Executive | 0 | 0 | 0 | 0
Montpellier | Passenger Cars | Diesel PHEV | Large-SUV-Executive | -0.00017638 | 0.070724 | -6.5824 | 286.7367 | 0.99059
Hamburg | L-Category | Diesel | Micro-car | 0 | 0 | 0 | 108.1716
Hamburg | L-Category | Petrol | All | -8.9055e-05 | 0.029475 | -2.6327 | 163.3859 | 0.98979
Hamburg | Buses | Diesel | All | -0.016088 | 4.1702 | -270.7416 | 5394.0275 | 0.88189
Hamburg | Buses | CNG | Urban CNG Buses | -0.00023114 | 0.07251 | -7.3704 | 1448.0486 | 0.99435
Hamburg | Buses | Diesel Hybrid | Urban Buses Diesel Hybrid | -0.0020965 | 0.53254 | -35.9408 | 1225.493 | 0.90057
Hamburg | Buses | Biodiesel | Urban Biodiesel Buses | -0.00086372 | 0.26671 | -26.4416 | 1413.5556 | 0.99521
Hamburg | Buses | Battery electric | All | 0 | 0 | 0 | 0
Hamburg | Buses | Diesel PHEV | All | -0.0020965 | 0.53254 | -35.9408 | 1225.493 | 0.90057
Hamburg | Buses | Petrol | All | -0.0006555 | 0.18829 | -16.7771 | 921.9552 | 0.97108
Hamburg | Heavy Duty Trucks | Petrol | >3,5 t | -0.0006555 | 0.18829 | -16.7771 | 921.9552 | 0.97108
Hamburg | Heavy Duty Trucks | Diesel | All | -0.0010297 | 0.32099 | -32.3502 | 1673.803 | 0.99359
Hamburg | Heavy Duty Trucks | Diesel PHEV | All | -0.0020965 | 0.53254 | -35.9408 | 1225.493 | 0.90057
Hamburg | Heavy Duty Trucks | Battery electric | All | 0 | 0 | 0 | 0
Hamburg | Heavy Duty Trucks | CNG | All | -0.00023114 | 0.07251 | -7.3704 | 1448.0486 | 0.99435
Hamburg | Light Commercial Vehicles | Diesel | All | -0.00048476 | 0.13884 | -11.3411 | 485.7682 | 0.97687
Hamburg | Light Commercial Vehicles | Petrol | All | -0.0003526 | 0.12214 | -12.1827 | 591.4653 | 0.99177
Hamburg | Light Commercial Vehicles | Diesel PHEV | All | -0.00018212 | 0.073025 | -6.7966 | 296.0676 | 0.99059
Hamburg | Light Commercial Vehicles | Battery electric | All | 0 | 0 | 0 | 0
Hamburg | Light Commercial Vehicles | CNG | All | -0.00020303 | 0.068717 | -6.8769 | 353.9307 | 0.99726
Hamburg | Light Commercial Vehicles | Petrol Hybrid | All | -9.708e-05 | 0.037252 | -3.3727 | 230.0756 | 0.99589
Hamburg | Light Commercial Vehicles | Petrol PHEV | All | -0.00019583 | 0.078549 | -7.3156 | 321.1049 | 0.99058
Hamburg | Passenger Cars | Petrol | Mini | -0.00026683 | 0.081058 | -7.0036 | 327.1761 | 0.99092
Hamburg | Passenger Cars | Petrol | Small | -0.00028506 | 0.095529 | -8.9141 | 421.7734 | 0.99702
Hamburg | Passenger Cars | Petrol | Medium | -0.00035198 | 0.11729 | -11.0207 | 513.604 | 0.99764
Hamburg | Passenger Cars | Petrol | Large-SUV-Executive | -0.00046806 | 0.15354 | -15.0254 | 700.1912 | 0.99504
Hamburg | Passenger Cars | Diesel | Mini | -0.00016714 | 0.047943 | -3.8015 | 203.6605 | 0.9778
Hamburg | Passenger Cars | Diesel | Small | -0.00015004 | 0.057784 | -5.9342 | 338.836 | 0.99653
Hamburg | Passenger Cars | Diesel | Medium | -0.00015004 | 0.057784 | -5.9342 | 338.836 | 0.99653
Hamburg | Passenger Cars | Diesel | Large-SUV-Executive | -0.00025789 | 0.089977 | -8.6607 | 456.6738 | 0.99678
Hamburg | Passenger Cars | CNG Bifuel | Mini | -0.00020303 | 0.068717 | -6.8769 | 353.9307 | 0.99726
Hamburg | Passenger Cars | CNG Bifuel | Small | -0.00020303 | 0.068717 | -6.8769 | 353.9307 | 0.99726
Hamburg | Passenger Cars | CNG Bifuel | Medium | -0.00020303 | 0.068717 | -6.8769 | 353.9307 | 0.99726
Hamburg | Passenger Cars | CNG Bifuel | Large-SUV-Executive | -0.00020303 | 0.068717 | -6.8769 | 353.9307 | 0.99726
Hamburg | Passenger Cars | Petrol Hybrid | Mini | -8.9558e-05 | 0.032569 | -2.7387 | 192.7538 | 0.99576
Hamburg | Passenger Cars | Petrol Hybrid | Small | -8.9558e-05 | 0.032569 | -2.7387 | 192.7538 | 0.99576
Hamburg | Passenger Cars | Petrol Hybrid | Medium | -9.3401e-05 | 0.034611 | -3.0187 | 208.0576 | 0.99576
Hamburg | Passenger Cars | Petrol Hybrid | Large-SUV-Executive | -9.708e-05 | 0.037252 | -3.3727 | 230.0756 | 0.99589
Hamburg | Passenger Cars | Petrol PHEV | Small | -0.000138 | 0.055359 | -5.1567 | 234.0211 | 0.99058
Hamburg | Passenger Cars | Petrol PHEV | Medium | -0.00016624 | 0.066793 | -6.2408 | 273.3366 | 0.9905
Hamburg | Passenger Cars | Petrol PHEV | Large-SUV-Executive | -0.00019583 | 0.078549 | -7.3156 | 321.1049 | 0.99058
Hamburg | Passenger Cars | Battery electric | Small | 0 | 0 | 0 | 0
Hamburg | Passenger Cars | Battery electric | Medium | 0 | 0 | 0 | 0
Hamburg | Passenger Cars | Battery electric | Large-SUV-Executive | 0 | 0 | 0 | 0
Hamburg | Passenger Cars | Diesel PHEV | Large-SUV-Executive | -0.00018212 | 0.073025 | -6.7966 | 296.0676 | 0.99059
München | L-Category | Diesel | Micro-car | 0 | 0 | 0 | 107.6866
München | L-Category | Petrol | All | -8.9055e-05 | 0.029475 | -2.6327 | 163.3859 | 0.98979
München | Buses | Diesel | All | -0.016088 | 4.1702 | -270.7416 | 5394.0275 | 0.88189
München | Buses | CNG | Urban CNG Buses | -0.00023114 | 0.07251 | -7.3704 | 1448.0486 | 0.99435
München | Buses | Diesel Hybrid | Urban Buses Diesel Hybrid | -0.0020965 | 0.53254 | -35.9408 | 1225.493 | 0.90057
München | Buses | Biodiesel | Urban Biodiesel Buses | -0.00086372 | 0.26671 | -26.4416 | 1413.5556 | 0.99521
München | Buses | Battery electric | All | 0 | 0 | 0 | 0
München | Buses | Diesel PHEV | All | -0.0020965 | 0.53254 | -35.9408 | 1225.493 | 0.90057
München | Buses | Petrol | All | -0.0006555 | 0.18829 | -16.7771 | 921.9552 | 0.97108
München | Heavy Duty Trucks | Petrol | >3,5 t | -0.0006555 | 0.18829 | -16.7771 | 921.9552 | 0.97108
München | Heavy Duty Trucks | Diesel | All | -0.0010297 | 0.32099 | -32.3502 | 1673.803 | 0.99359
München | Heavy Duty Trucks | Diesel PHEV | All | -0.0020965 | 0.53254 | -35.9408 | 1225.493 | 0.90057
München | Heavy Duty Trucks | Battery electric | All | 0 | 0 | 0 | 0
München | Heavy Duty Trucks | CNG | All | -0.00023114 | 0.07251 | -7.3704 | 1448.0486 | 0.99435
München | Light Commercial Vehicles | Diesel | All | -0.00047934 | 0.13757 | -11.2542 | 483.0552 | 0.97771
München | Light Commercial Vehicles | Petrol | All | -0.00035026 | 0.12135 | -12.1048 | 587.7907 | 0.99183
München | Light Commercial Vehicles | Diesel PHEV | All | -0.0001813 | 0.072698 | -6.7662 | 294.7399 | 0.99059
München | Light Commercial Vehicles | Battery electric | All | 0 | 0 | 0 | 0
München | Light Commercial Vehicles | CNG | All | -0.00020214 | 0.06838 | -6.8419 | 352.0454 | 0.99727
München | Light Commercial Vehicles | Petrol Hybrid | All | -9.5844e-05 | 0.036746 | -3.3177 | 227.0282 | 0.99586
München | Light Commercial Vehicles | Petrol PHEV | All | -0.00019477 | 0.078125 | -7.2761 | 319.3733 | 0.99058
München | Passenger Cars | Petrol | Mini | -0.00026583 | 0.080694 | -6.9678 | 325.2576 | 0.99088
München | Passenger Cars | Petrol | Small | -0.00028374 | 0.095063 | -8.8697 | 419.5993 | 0.99702
München | Passenger Cars | Petrol | Medium | -0.00035019 | 0.11667 | -10.9612 | 510.8375 | 0.99764
München | Passenger Cars | Petrol | Large-SUV-Executive | -0.00046582 | 0.15278 | -14.9498 | 696.6377 | 0.99504
München | Passenger Cars | Diesel | Mini | -0.00016639 | 0.047728 | -3.7844 | 202.7473 | 0.9778
München | Passenger Cars | Diesel | Small | -0.00014937 | 0.057524 | -5.9076 | 337.3166 | 0.99653
München | Passenger Cars | Diesel | Medium | -0.00014937 | 0.057524 | -5.9076 | 337.3166 | 0.99653
München | Passenger Cars | Diesel | Large-SUV-Executive | -0.00025673 | 0.089573 | -8.6219 | 454.626 | 0.99678
München | Passenger Cars | CNG Bifuel | Mini | -0.00020214 | 0.06838 | -6.8419 | 352.0454 | 0.99727
München | Passenger Cars | CNG Bifuel | Small | -0.00020214 | 0.06838 | -6.8419 | 352.0454 | 0.99727
München | Passenger Cars | CNG Bifuel | Medium | -0.00020214 | 0.06838 | -6.8419 | 352.0454 | 0.99727
München | Passenger Cars | CNG Bifuel | Large-SUV-Executive | -0.00020214 | 0.06838 | -6.8419 | 352.0454 | 0.99727
München | Passenger Cars | Petrol Hybrid | Mini | -8.8549e-05 | 0.032204 | -2.7029 | 190.8353 | 0.99573
München | Passenger Cars | Petrol Hybrid | Small | -8.8549e-05 | 0.032204 | -2.7029 | 190.8353 | 0.99573
München | Passenger Cars | Petrol Hybrid | Medium | -9.2276e-05 | 0.034185 | -2.9744 | 205.6762 | 0.99574
München | Passenger Cars | Petrol Hybrid | Large-SUV-Executive | -9.5844e-05 | 0.036746 | -3.3177 | 227.0282 | 0.99586
München | Passenger Cars | Petrol PHEV | Small | -0.00013726 | 0.055061 | -5.1289 | 232.7591 | 0.99058
München | Passenger Cars | Petrol PHEV | Medium | -0.00016534 | 0.066433 | -6.2071 | 271.8626 | 0.9905
München | Passenger Cars | Petrol PHEV | Large-SUV-Executive | -0.00019477 | 0.078125 | -7.2761 | 319.3733 | 0.99058
München | Passenger Cars | Battery electric | Small | 0 | 0 | 0 | 0
München | Passenger Cars | Battery electric | Medium | 0 | 0 | 0 | 0
München | Passenger Cars | Battery electric | Large-SUV-Executive | 0 | 0 | 0 | 0
München | Passenger Cars | Diesel PHEV | Large-SUV-Executive | -0.0001813 | 0.072698 | -6.7662 | 294.7399 | 0.99059
Köln | L-Category | Diesel | Micro-car | 0 | 0 | 0 | 107.4067
Köln | L-Category | Petrol | All | -8.9055e-05 | 0.029475 | -2.6327 | 163.3859 | 0.98979
Köln | Buses | Diesel | All | -0.016088 | 4.1702 | -270.7416 | 5394.0275 | 0.88189
Köln | Buses | CNG | Urban CNG Buses | -0.00023114 | 0.07251 | -7.3704 | 1448.0486 | 0.99435
Köln | Buses | Diesel Hybrid | Urban Buses Diesel Hybrid | -0.0020965 | 0.53254 | -35.9408 | 1225.493 | 0.90057
Köln | Buses | Biodiesel | Urban Biodiesel Buses | -0.00086372 | 0.26671 | -26.4416 | 1413.5556 | 0.99521
Köln | Buses | Battery electric | All | 0 | 0 | 0 | 0
Köln | Buses | Diesel PHEV | All | -0.0020965 | 0.53254 | -35.9408 | 1225.493 | 0.90057
Köln | Buses | Petrol | All | -0.0006555 | 0.18829 | -16.7771 | 921.9552 | 0.97108
Köln | Heavy Duty Trucks | Petrol | >3,5 t | -0.0006555 | 0.18829 | -16.7771 | 921.9552 | 0.97108
Köln | Heavy Duty Trucks | Diesel | All | -0.0010297 | 0.32099 | -32.3502 | 1673.803 | 0.99359
Köln | Heavy Duty Trucks | Diesel PHEV | All | -0.0020965 | 0.53254 | -35.9408 | 1225.493 | 0.90057
Köln | Heavy Duty Trucks | Battery electric | All | 0 | 0 | 0 | 0
Köln | Heavy Duty Trucks | CNG | All | -0.00023114 | 0.07251 | -7.3704 | 1448.0486 | 0.99435
Köln | Light Commercial Vehicles | Diesel | All | -0.00047621 | 0.13684 | -11.2041 | 481.4898 | 0.97818
Köln | Light Commercial Vehicles | Petrol | All | -0.00034897 | 0.12091 | -12.0618 | 585.7595 | 0.99187
Köln | Light Commercial Vehicles | Diesel PHEV | All | -0.00018083 | 0.072509 | -6.7486 | 293.9739 | 0.99059
Köln | Light Commercial Vehicles | Battery electric | All | 0 | 0 | 0 | 0
Köln | Light Commercial Vehicles | CNG | All | -0.00020165 | 0.068194 | -6.8225 | 351.0033 | 0.99727
Köln | Light Commercial Vehicles | Petrol Hybrid | All | -9.5161e-05 | 0.036467 | -3.2873 | 225.3437 | 0.99584
Köln | Light Commercial Vehicles | Petrol PHEV | All | -0.00019419 | 0.077891 | -7.2543 | 318.4162 | 0.99058
Köln | Passenger Cars | Petrol | Mini | -0.00026527 | 0.080492 | -6.948 | 324.1972 | 0.99086
Köln | Passenger Cars | Petrol | Small | -0.00028302 | 0.094806 | -8.8451 | 418.3976 | 0.99702
Köln | Passenger Cars | Petrol | Medium | -0.00034919 | 0.11632 | -10.9283 | 509.3082 | 0.99764
Köln | Passenger Cars | Petrol | Large-SUV-Executive | -0.00046458 | 0.15235 | -14.9081 | 694.6735 | 0.99504
Köln | Passenger Cars | Diesel | Mini | -0.00016596 | 0.047604 | -3.7746 | 202.2203 | 0.9778
Köln | Passenger Cars | Diesel | Small | -0.00014898 | 0.057375 | -5.8922 | 336.4399 | 0.99653
Köln | Passenger Cars | Diesel | Medium | -0.00014898 | 0.057375 | -5.8922 | 336.4399 | 0.99653
Köln | Passenger Cars | Diesel | Large-SUV-Executive | -0.00025606 | 0.089341 | -8.5995 | 453.4444 | 0.99678
Köln | Passenger Cars | CNG Bifuel | Mini | -0.00020165 | 0.068194 | -6.8225 | 351.0033 | 0.99727
Köln | Passenger Cars | CNG Bifuel | Small | -0.00020165 | 0.068194 | -6.8225 | 351.0033 | 0.99727
Köln | Passenger Cars | CNG Bifuel | Medium | -0.00020165 | 0.068194 | -6.8225 | 351.0033 | 0.99727
Köln | Passenger Cars | CNG Bifuel | Large-SUV-Executive | -0.00020165 | 0.068194 | -6.8225 | 351.0033 | 0.99727
Köln | Passenger Cars | Petrol Hybrid | Mini | -8.7991e-05 | 0.032003 | -2.6831 | 189.7749 | 0.99572
Köln | Passenger Cars | Petrol Hybrid | Small | -8.7991e-05 | 0.032003 | -2.6831 | 189.7749 | 0.99572
Köln | Passenger Cars | Petrol Hybrid | Medium | -9.1654e-05 | 0.03395 | -2.9499 | 204.3599 | 0.99572
Köln | Passenger Cars | Petrol Hybrid | Large-SUV-Executive | -9.5161e-05 | 0.036467 | -3.2873 | 225.3437 | 0.99584
Köln | Passenger Cars | Petrol PHEV | Small | -0.00013685 | 0.054896 | -5.1135 | 232.0615 | 0.99058
Köln | Passenger Cars | Petrol PHEV | Medium | -0.00016485 | 0.066234 | -6.1885 | 271.0478 | 0.9905
Köln | Passenger Cars | Petrol PHEV | Large-SUV-Executive | -0.00019419 | 0.077891 | -7.2543 | 318.4162 | 0.99058
Köln | Passenger Cars | Battery electric | Small | 0 | 0 | 0 | 0
Köln | Passenger Cars | Battery electric | Medium | 0 | 0 | 0 | 0
Köln | Passenger Cars | Battery electric | Large-SUV-Executive | 0 | 0 | 0 | 0
Köln | Passenger Cars | Diesel PHEV | Large-SUV-Executive | -0.00018083 | 0.072509 | -6.7486 | 293.9739 | 0.99059
Frankfurt | L-Category | Diesel | Micro-car | 0 | 0 | 0 | 107.3458
Frankfurt | L-Category | Petrol | All | -8.9055e-05 | 0.029475 | -2.6327 | 163.3859 | 0.98979
Frankfurt | Buses | Diesel | All | -0.016088 | 4.1702 | -270.7416 | 5394.0275 | 0.88189
Frankfurt | Buses | CNG | Urban CNG Buses | -0.00023114 | 0.07251 | -7.3704 | 1448.0486 | 0.99435
Frankfurt | Buses | Diesel Hybrid | Urban Buses Diesel Hybrid | -0.0020965 | 0.53254 | -35.9408 | 1225.493 | 0.90057
Frankfurt | Buses | Biodiesel | Urban Biodiesel Buses | -0.00086372 | 0.26671 | -26.4416 | 1413.5556 | 0.99521
Frankfurt | Buses | Battery electric | All | 0 | 0 | 0 | 0
Frankfurt | Buses | Diesel PHEV | All | -0.0020965 | 0.53254 | -35.9408 | 1225.493 | 0.90057
Frankfurt | Buses | Petrol | All | -0.0006555 | 0.18829 | -16.7771 | 921.9552 | 0.97108
Frankfurt | Heavy Duty Trucks | Petrol | >3,5 t | -0.0006555 | 0.18829 | -16.7771 | 921.9552 | 0.97108
Frankfurt | Heavy Duty Trucks | Diesel | All | -0.0010297 | 0.32099 | -32.3502 | 1673.803 | 0.99359
Frankfurt | Heavy Duty Trucks | Diesel PHEV | All | -0.0020965 | 0.53254 | -35.9408 | 1225.493 | 0.90057
Frankfurt | Heavy Duty Trucks | Battery electric | All | 0 | 0 | 0 | 0
Frankfurt | Heavy Duty Trucks | CNG | All | -0.00023114 | 0.07251 | -7.3704 | 1448.0486 | 0.99435
Frankfurt | Light Commercial Vehicles | Diesel | All | -0.00047553 | 0.13669 | -11.1932 | 481.1492 | 0.97829
Frankfurt | Light Commercial Vehicles | Petrol | All | -0.00034866 | 0.1208 | -12.0515 | 585.2729 | 0.99187
Frankfurt | Light Commercial Vehicles | Diesel PHEV | All | -0.00018073 | 0.072468 | -6.7448 | 293.8073 | 0.99059
Frankfurt | Light Commercial Vehicles | Battery electric | All | 0 | 0 | 0 | 0
Frankfurt | Light Commercial Vehicles | CNG | All | -0.00020153 | 0.068149 | -6.8179 | 350.7537 | 0.99727
Frankfurt | Light Commercial Vehicles | Petrol Hybrid | All | -9.4997e-05 | 0.0364 | -3.2801 | 224.9402 | 0.99584
Frankfurt | Light Commercial Vehicles | Petrol PHEV | All | -0.00019405 | 0.077835 | -7.2491 | 318.1869 | 0.99058
Frankfurt | Passenger Cars | Petrol | Mini | -0.00026513 | 0.080444 | -6.9432 | 323.9431 | 0.99086
Frankfurt | Passenger Cars | Petrol | Small | -0.00028284 | 0.094744 | -8.8393 | 418.1097 | 0.99702
Frankfurt | Passenger Cars | Petrol | Medium | -0.00034896 | 0.11624 | -10.9205 | 508.9419 | 0.99765
Frankfurt | Passenger Cars | Petrol | Large-SUV-Executive | -0.00046428 | 0.15225 | -14.8981 | 694.203 | 0.99504
Frankfurt | Passenger Cars | Diesel | Mini | -0.00016587 | 0.047577 | -3.7724 | 202.1057 | 0.9778
Frankfurt | Passenger Cars | Diesel | Small | -0.0001489 | 0.057342 | -5.8889 | 336.2492 | 0.99653
Frankfurt | Passenger Cars | Diesel | Medium | -0.0001489 | 0.057342 | -5.8889 | 336.2492 | 0.99653
Frankfurt | Passenger Cars | Diesel | Large-SUV-Executive | -0.00025592 | 0.08929 | -8.5946 | 453.1873 | 0.99678
Frankfurt | Passenger Cars | CNG Bifuel | Mini | -0.00020153 | 0.068149 | -6.8179 | 350.7537 | 0.99727
Frankfurt | Passenger Cars | CNG Bifuel | Small | -0.00020153 | 0.068149 | -6.8179 | 350.7537 | 0.99727
Frankfurt | Passenger Cars | CNG Bifuel | Medium | -0.00020153 | 0.068149 | -6.8179 | 350.7537 | 0.99727
Frankfurt | Passenger Cars | CNG Bifuel | Large-SUV-Executive | -0.00020153 | 0.068149 | -6.8179 | 350.7537 | 0.99727
Frankfurt | Passenger Cars | Petrol Hybrid | Mini | -8.7858e-05 | 0.031955 | -2.6783 | 189.5209 | 0.99572
Frankfurt | Passenger Cars | Petrol Hybrid | Small | -8.7858e-05 | 0.031955 | -2.6783 | 189.5209 | 0.99572
Frankfurt | Passenger Cars | Petrol Hybrid | Medium | -9.1505e-05 | 0.033893 | -2.9441 | 204.0446 | 0.99572
Frankfurt | Passenger Cars | Petrol Hybrid | Large-SUV-Executive | -9.4997e-05 | 0.0364 | -3.2801 | 224.9402 | 0.99584
Frankfurt | Passenger Cars | Petrol PHEV | Small | -0.00013675 | 0.054856 | -5.1098 | 231.8944 | 0.99058
Frankfurt | Passenger Cars | Petrol PHEV | Medium | -0.00016473 | 0.066186 | -6.184 | 270.8527 | 0.9905
Frankfurt | Passenger Cars | Petrol PHEV | Large-SUV-Executive | -0.00019405 | 0.077835 | -7.2491 | 318.1869 | 0.99058
Frankfurt | Passenger Cars | Battery electric | Small | 0 | 0 | 0 | 0
Frankfurt | Passenger Cars | Battery electric | Medium | 0 | 0 | 0 | 0
Frankfurt | Passenger Cars | Battery electric | Large-SUV-Executive | 0 | 0 | 0 | 0
Frankfurt | Passenger Cars | Diesel PHEV | Large-SUV-Executive | -0.00018073 | 0.072468 | -6.7448 | 293.8073 | 0.99059
Stuttgart | L-Category | Diesel | Micro-car | 0 | 0 | 0 | 107.4592
Stuttgart | L-Category | Petrol | All | -8.9055e-05 | 0.029475 | -2.6327 | 163.3859 | 0.98979
Stuttgart | Buses | Diesel | All | -0.016088 | 4.1702 | -270.7416 | 5394.0275 | 0.88189
Stuttgart | Buses | CNG | Urban CNG Buses | -0.00023114 | 0.07251 | -7.3704 | 1448.0486 | 0.99435
Stuttgart | Buses | Diesel Hybrid | Urban Buses Diesel Hybrid | -0.0020965 | 0.53254 | -35.9408 | 1225.493 | 0.90057
Stuttgart | Buses | Biodiesel | Urban Biodiesel Buses | -0.00086372 | 0.26671 | -26.4416 | 1413.5556 | 0.99521
Stuttgart | Buses | Battery electric | All | 0 | 0 | 0 | 0
Stuttgart | Buses | Diesel PHEV | All | -0.0020965 | 0.53254 | -35.9408 | 1225.493 | 0.90057
Stuttgart | Buses | Petrol | All | -0.0006555 | 0.18829 | -16.7771 | 921.9552 | 0.97108
Stuttgart | Heavy Duty Trucks | Petrol | >3,5 t | -0.0006555 | 0.18829 | -16.7771 | 921.9552 | 0.97108
Stuttgart | Heavy Duty Trucks | Diesel | All | -0.0010297 | 0.32099 | -32.3502 | 1673.803 | 0.99359
Stuttgart | Heavy Duty Trucks | Diesel PHEV | All | -0.0020965 | 0.53254 | -35.9408 | 1225.493 | 0.90057
Stuttgart | Heavy Duty Trucks | Battery electric | All | 0 | 0 | 0 | 0
Stuttgart | Heavy Duty Trucks | CNG | All | -0.00023114 | 0.07251 | -7.3704 | 1448.0486 | 0.99435
Stuttgart | Light Commercial Vehicles | Diesel | All | -0.0004768 | 0.13698 | -11.2135 | 481.7836 | 0.9781
Stuttgart | Light Commercial Vehicles | Petrol | All | -0.0003492 | 0.12099 | -12.0696 | 586.1283 | 0.99186
Stuttgart | Light Commercial Vehicles | Diesel PHEV | All | -0.00018092 | 0.072544 | -6.7519 | 294.1177 | 0.99059
Stuttgart | Light Commercial Vehicles | Battery electric | All | 0 | 0 | 0 | 0
Stuttgart | Light Commercial Vehicles | CNG | All | -0.00020174 | 0.068228 | -6.826 | 351.1925 | 0.99727
Stuttgart | Light Commercial Vehicles | Petrol Hybrid | All | -9.5285e-05 | 0.036517 | -3.2928 | 225.6495 | 0.99585
Stuttgart | Light Commercial Vehicles | Petrol PHEV | All | -0.0001943 | 0.077934 | -7.2583 | 318.59 | 0.99058
Stuttgart | Passenger Cars | Petrol | Mini | -0.00026537 | 0.080529 | -6.9516 | 324.3897 | 0.99087
Stuttgart | Passenger Cars | Petrol | Small | -0.00028315 | 0.094852 | -8.8496 | 418.6158 | 0.99702
Stuttgart | Passenger Cars | Petrol | Medium | -0.00034937 | 0.11639 | -10.9343 | 509.5859 | 0.99764
Stuttgart | Passenger Cars | Petrol | Large-SUV-Executive | -0.0004648 | 0.15243 | -14.9157 | 695.0302 | 0.99504
Stuttgart | Passenger Cars | Diesel | Mini | -0.00016604 | 0.047627 | -3.7764 | 202.3193 | 0.9778
Stuttgart | Passenger Cars | Diesel | Small | -0.00014905 | 0.057403 | -5.8951 | 336.6044 | 0.99653
Stuttgart | Passenger Cars | Diesel | Medium | -0.00014905 | 0.057403 | -5.8951 | 336.6044 | 0.99653
Stuttgart | Passenger Cars | Diesel | Large-SUV-Executive | -0.00025619 | 0.089384 | -8.6037 | 453.6662 | 0.99678
Stuttgart | Passenger Cars | CNG Bifuel | Mini | -0.00020174 | 0.068228 | -6.826 | 351.1925 | 0.99727
Stuttgart | Passenger Cars | CNG Bifuel | Small | -0.00020174 | 0.068228 | -6.826 | 351.1925 | 0.99727
Stuttgart | Passenger Cars | CNG Bifuel | Medium | -0.00020174 | 0.068228 | -6.826 | 351.1925 | 0.99727
Stuttgart | Passenger Cars | CNG Bifuel | Large-SUV-Executive | -0.00020174 | 0.068228 | -6.826 | 351.1925 | 0.99727
Stuttgart | Passenger Cars | Petrol Hybrid | Mini | -8.8093e-05 | 0.03204 | -2.6867 | 189.9674 | 0.99572
Stuttgart | Passenger Cars | Petrol Hybrid | Small | -8.8093e-05 | 0.03204 | -2.6867 | 189.9674 | 0.99572
Stuttgart | Passenger Cars | Petrol Hybrid | Medium | -9.1767e-05 | 0.033993 | -2.9544 | 204.5989 | 0.99573
Stuttgart | Passenger Cars | Petrol Hybrid | Large-SUV-Executive | -9.5285e-05 | 0.036517 | -3.2928 | 225.6495 | 0.99585
Stuttgart | Passenger Cars | Petrol PHEV | Small | -0.00013692 | 0.054926 | -5.1163 | 232.1882 | 0.99058
Stuttgart | Passenger Cars | Petrol PHEV | Medium | -0.00016494 | 0.06627 | -6.1919 | 271.1958 | 0.9905
Stuttgart | Passenger Cars | Petrol PHEV | Large-SUV-Executive | -0.0001943 | 0.077934 | -7.2583 | 318.59 | 0.99058
Stuttgart | Passenger Cars | Battery electric | Small | 0 | 0 | 0 | 0
Stuttgart | Passenger Cars | Battery electric | Medium | 0 | 0 | 0 | 0
Stuttgart | Passenger Cars | Battery electric | Large-SUV-Executive | 0 | 0 | 0 | 0
Stuttgart | Passenger Cars | Diesel PHEV | Large-SUV-Executive | -0.00018092 | 0.072544 | -6.7519 | 294.1177 | 0.99059
Düsseldorf | L-Category | Diesel | Micro-car | 0 | 0 | 0 | 107.3243
Düsseldorf | L-Category | Petrol | All | -8.9055e-05 | 0.029475 | -2.6327 | 163.3859 | 0.98979
Düsseldorf | Buses | Diesel | All | -0.016088 | 4.1702 | -270.7416 | 5394.0275 | 0.88189
Düsseldorf | Buses | CNG | Urban CNG Buses | -0.00023114 | 0.07251 | -7.3704 | 1448.0486 | 0.99435
Düsseldorf | Buses | Diesel Hybrid | Urban Buses Diesel Hybrid | -0.0020965 | 0.53254 | -35.9408 | 1225.493 | 0.90057
Düsseldorf | Buses | Biodiesel | Urban Biodiesel Buses | -0.00086372 | 0.26671 | -26.4416 | 1413.5556 | 0.99521
Düsseldorf | Buses | Battery electric | All | 0 | 0 | 0 | 0
Düsseldorf | Buses | Diesel PHEV | All | -0.0020965 | 0.53254 | -35.9408 | 1225.493 | 0.90057
Düsseldorf | Buses | Petrol | All | -0.0006555 | 0.18829 | -16.7771 | 921.9552 | 0.97108
Düsseldorf | Heavy Duty Trucks | Petrol | >3,5 t | -0.0006555 | 0.18829 | -16.7771 | 921.9552 | 0.97108
Düsseldorf | Heavy Duty Trucks | Diesel | All | -0.0010297 | 0.32099 | -32.3502 | 1673.803 | 0.99359
Düsseldorf | Heavy Duty Trucks | Diesel PHEV | All | -0.0020965 | 0.53254 | -35.9408 | 1225.493 | 0.90057
Düsseldorf | Heavy Duty Trucks | Battery electric | All | 0 | 0 | 0 | 0
Düsseldorf | Heavy Duty Trucks | CNG | All | -0.00023114 | 0.07251 | -7.3704 | 1448.0486 | 0.99435
Düsseldorf | Light Commercial Vehicles | Diesel | All | -0.00047529 | 0.13663 | -11.1893 | 481.0289 | 0.97832
Düsseldorf | Light Commercial Vehicles | Petrol | All | -0.00034858 | 0.12078 | -12.049 | 585.1542 | 0.99188
Düsseldorf | Light Commercial Vehicles | Diesel PHEV | All | -0.00018069 | 0.072453 | -6.7434 | 293.7483 | 0.99059
Düsseldorf | Light Commercial Vehicles | Battery electric | All | 0 | 0 | 0 | 0
Düsseldorf | Light Commercial Vehicles | CNG | All | -0.0002015 | 0.068138 | -6.8167 | 350.6928 | 0.99727
Düsseldorf | Light Commercial Vehicles | Petrol Hybrid | All | -9.4957e-05 | 0.036383 | -3.2783 | 224.8417 | 0.99584
Düsseldorf | Light Commercial Vehicles | Petrol PHEV | All | -0.00019402 | 0.077822 | -7.2478 | 318.1309 | 0.99058
Düsseldorf | Passenger Cars | Petrol | Mini | -0.0002651 | 0.080432 | -6.9421 | 323.8812 | 0.99086
Düsseldorf | Passenger Cars | Petrol | Small | -0.0002828 | 0.094729 | -8.8378 | 418.0395 | 0.99702
Düsseldorf | Passenger Cars | Petrol | Medium | -0.0003489 | 0.11622 | -10.9185 | 508.8525 | 0.99765
Düsseldorf | Passenger Cars | Petrol | Large-SUV-Executive | -0.00046421 | 0.15222 | -14.8957 | 694.0882 | 0.99504
Düsseldorf | Passenger Cars | Diesel | Mini | -0.00016584 | 0.047568 | -3.7717 | 202.0652 | 0.9778
Düsseldorf | Passenger Cars | Diesel | Small | -0.00014887 | 0.057331 | -5.8877 | 336.1818 | 0.99653
Düsseldorf | Passenger Cars | Diesel | Medium | -0.00014887 | 0.057331 | -5.8877 | 336.1818 | 0.99653
Düsseldorf | Passenger Cars | Diesel | Large-SUV-Executive | -0.00025587 | 0.089272 | -8.5929 | 453.0965 | 0.99678
Düsseldorf | Passenger Cars | CNG Bifuel | Mini | -0.0002015 | 0.068138 | -6.8167 | 350.6928 | 0.99727
Düsseldorf | Passenger Cars | CNG Bifuel | Small | -0.0002015 | 0.068138 | -6.8167 | 350.6928 | 0.99727
Düsseldorf | Passenger Cars | CNG Bifuel | Medium | -0.0002015 | 0.068138 | -6.8167 | 350.6928 | 0.99727
Düsseldorf | Passenger Cars | CNG Bifuel | Large-SUV-Executive | -0.0002015 | 0.068138 | -6.8167 | 350.6928 | 0.99727
Düsseldorf | Passenger Cars | Petrol Hybrid | Mini | -8.7825e-05 | 0.031943 | -2.6772 | 189.4589 | 0.99572
Düsseldorf | Passenger Cars | Petrol Hybrid | Small | -8.7825e-05 | 0.031943 | -2.6772 | 189.4589 | 0.99572
Düsseldorf | Passenger Cars | Petrol Hybrid | Medium | -9.1469e-05 | 0.03388 | -2.9426 | 203.9676 | 0.99572
Düsseldorf | Passenger Cars | Petrol Hybrid | Large-SUV-Executive | -9.4957e-05 | 0.036383 | -3.2783 | 224.8417 | 0.99584
Düsseldorf | Passenger Cars | Petrol PHEV | Small | -0.00013673 | 0.054847 | -5.1089 | 231.8537 | 0.99058
Düsseldorf | Passenger Cars | Petrol PHEV | Medium | -0.0001647 | 0.066175 | -6.183 | 270.805 | 0.9905
Düsseldorf | Passenger Cars | Petrol PHEV | Large-SUV-Executive | -0.00019402 | 0.077822 | -7.2478 | 318.1309 | 0.99058
Düsseldorf | Passenger Cars | Battery electric | Small | 0 | 0 | 0 | 0
Düsseldorf | Passenger Cars | Battery electric | Medium | 0 | 0 | 0 | 0
Düsseldorf | Passenger Cars | Battery electric | Large-SUV-Executive | 0 | 0 | 0 | 0
Düsseldorf | Passenger Cars | Diesel PHEV | Large-SUV-Executive | -0.00018069 | 0.072453 | -6.7434 | 293.7483 | 0.99059
Amsterdam | L-Category | Diesel | Micro-car | 0 | 0 | 0 | 107.5767
Amsterdam | L-Category | Petrol | All | -8.9055e-05 | 0.029475 | -2.6327 | 163.3859 | 0.98979
Amsterdam | Buses | Diesel | All | -0.016088 | 4.1702 | -270.7416 | 5394.0275 | 0.88189
Amsterdam | Buses | CNG | Urban CNG Buses | -0.00023114 | 0.07251 | -7.3704 | 1448.0486 | 0.99435
Amsterdam | Buses | Diesel Hybrid | Urban Buses Diesel Hybrid | -0.0020965 | 0.53254 | -35.9408 | 1225.493 | 0.90057
Amsterdam | Buses | Biodiesel | Urban Biodiesel Buses | -0.00086372 | 0.26671 | -26.4416 | 1413.5556 | 0.99521
Amsterdam | Buses | Battery electric | All | 0 | 0 | 0 | 0
Amsterdam | Buses | Diesel PHEV | All | -0.0020965 | 0.53254 | -35.9408 | 1225.493 | 0.90057
Amsterdam | Buses | Petrol | All | -0.0006555 | 0.18829 | -16.7771 | 921.9552 | 0.97108
Amsterdam | Heavy Duty Trucks | Petrol | >3,5 t | -0.0006555 | 0.18829 | -16.7771 | 921.9552 | 0.97108
Amsterdam | Heavy Duty Trucks | Diesel | All | -0.0010297 | 0.32099 | -32.3502 | 1673.803 | 0.99359
Amsterdam | Heavy Duty Trucks | Diesel PHEV | All | -0.0020965 | 0.53254 | -35.9408 | 1225.493 | 0.90057
Amsterdam | Heavy Duty Trucks | Battery electric | All | 0 | 0 | 0 | 0
Amsterdam | Heavy Duty Trucks | CNG | All | -0.00023114 | 0.07251 | -7.3704 | 1448.0486 | 0.99435
Amsterdam | Light Commercial Vehicles | Diesel | All | -0.00047811 | 0.13729 | -11.2345 | 482.4405 | 0.97789
Amsterdam | Light Commercial Vehicles | Petrol | All | -0.00034978 | 0.12119 | -12.089 | 587.0435 | 0.99185
Amsterdam | Light Commercial Vehicles | Diesel PHEV | All | -0.00018112 | 0.072624 | -6.7593 | 294.4391 | 0.99059
Amsterdam | Light Commercial Vehicles | Battery electric | All | 0 | 0 | 0 | 0
Amsterdam | Light Commercial Vehicles | CNG | All | -0.00020196 | 0.068312 | -6.8348 | 351.6621 | 0.99727
Amsterdam | Light Commercial Vehicles | Petrol Hybrid | All | -9.5593e-05 | 0.036643 | -3.3065 | 226.4085 | 0.99585
Amsterdam | Light Commercial Vehicles | Petrol PHEV | All | -0.00019456 | 0.078039 | -7.2681 | 319.0212 | 0.99058
Amsterdam | Passenger Cars | Petrol | Mini | -0.00026562 | 0.08062 | -6.9605 | 324.8675 | 0.99087
Amsterdam | Passenger Cars | Petrol | Small | -0.00028348 | 0.094968 | -8.8606 | 419.1572 | 0.99702
Amsterdam | Passenger Cars | Petrol | Medium | -0.00034982 | 0.11654 | -10.9491 | 510.2749 | 0.99764
Amsterdam | Passenger Cars | Petrol | Large-SUV-Executive | -0.00046536 | 0.15262 | -14.9345 | 695.9151 | 0.99504
Amsterdam | Passenger Cars | Diesel | Mini | -0.00016623 | 0.047679 | -3.7805 | 202.5404 | 0.9778
Amsterdam | Passenger Cars | Diesel | Small | -0.00014922 | 0.057466 | -5.9015 | 336.9723 | 0.99653
Amsterdam | Passenger Cars | Diesel | Medium | -0.00014922 | 0.057466 | -5.9015 | 336.9723 | 0.99653
Amsterdam | Passenger Cars | Diesel | Large-SUV-Executive | -0.00025647 | 0.089482 | -8.6131 | 454.162 | 0.99678
Amsterdam | Passenger Cars | CNG Bifuel | Mini | -0.00020196 | 0.068312 | -6.8348 | 351.6621 | 0.99727
Amsterdam | Passenger Cars | CNG Bifuel | Small | -0.00020196 | 0.068312 | -6.8348 | 351.6621 | 0.99727
Amsterdam | Passenger Cars | CNG Bifuel | Medium | -0.00020196 | 0.068312 | -6.8348 | 351.6621 | 0.99727
Amsterdam | Passenger Cars | CNG Bifuel | Large-SUV-Executive | -0.00020196 | 0.068312 | -6.8348 | 351.6621 | 0.99727
Amsterdam | Passenger Cars | Petrol Hybrid | Mini | -8.8344e-05 | 0.03213 | -2.6956 | 190.4452 | 0.99573
Amsterdam | Passenger Cars | Petrol Hybrid | Small | -8.8344e-05 | 0.03213 | -2.6956 | 190.4452 | 0.99573
Amsterdam | Passenger Cars | Petrol Hybrid | Medium | -9.2047e-05 | 0.034099 | -2.9654 | 205.192 | 0.99573
Amsterdam | Passenger Cars | Petrol Hybrid | Large-SUV-Executive | -9.5593e-05 | 0.036643 | -3.3065 | 226.4085 | 0.99585
Amsterdam | Passenger Cars | Petrol PHEV | Small | -0.00013711 | 0.055 | -5.1232 | 232.5025 | 0.99058
Amsterdam | Passenger Cars | Petrol PHEV | Medium | -0.00016516 | 0.06636 | -6.2003 | 271.5629 | 0.9905
Amsterdam | Passenger Cars | Petrol PHEV | Large-SUV-Executive | -0.00019456 | 0.078039 | -7.2681 | 319.0212 | 0.99058
Amsterdam | Passenger Cars | Battery electric | Small | 0 | 0 | 0 | 0
Amsterdam | Passenger Cars | Battery electric | Medium | 0 | 0 | 0 | 0
Amsterdam | Passenger Cars | Battery electric | Large-SUV-Executive | 0 | 0 | 0 | 0
Amsterdam | Passenger Cars | Diesel PHEV | Large-SUV-Executive | -0.00018112 | 0.072624 | -6.7593 | 294.4391 | 0.99059
Rotterdam | L-Category | Diesel | Micro-car | 0 | 0 | 0 | 107.4123
Rotterdam | L-Category | Petrol | All | -8.9055e-05 | 0.029475 | -2.6327 | 163.3859 | 0.98979
Rotterdam | Buses | Diesel | All | -0.016088 | 4.1702 | -270.7416 | 5394.0275 | 0.88189
Rotterdam | Buses | CNG | Urban CNG Buses | -0.00023114 | 0.07251 | -7.3704 | 1448.0486 | 0.99435
Rotterdam | Buses | Diesel Hybrid | Urban Buses Diesel Hybrid | -0.0020965 | 0.53254 | -35.9408 | 1225.493 | 0.90057
Rotterdam | Buses | Biodiesel | Urban Biodiesel Buses | -0.00086372 | 0.26671 | -26.4416 | 1413.5556 | 0.99521
Rotterdam | Buses | Battery electric | All | 0 | 0 | 0 | 0
Rotterdam | Buses | Diesel PHEV | All | -0.0020965 | 0.53254 | -35.9408 | 1225.493 | 0.90057
Rotterdam | Buses | Petrol | All | -0.0006555 | 0.18829 | -16.7771 | 921.9552 | 0.97108
Rotterdam | Heavy Duty Trucks | Petrol | >3,5 t | -0.0006555 | 0.18829 | -16.7771 | 921.9552 | 0.97108
Rotterdam | Heavy Duty Trucks | Diesel | All | -0.0010297 | 0.32099 | -32.3502 | 1673.803 | 0.99359
Rotterdam | Heavy Duty Trucks | Diesel PHEV | All | -0.0020965 | 0.53254 | -35.9408 | 1225.493 | 0.90057
Rotterdam | Heavy Duty Trucks | Battery electric | All | 0 | 0 | 0 | 0
Rotterdam | Heavy Duty Trucks | CNG | All | -0.00023114 | 0.07251 | -7.3704 | 1448.0486 | 0.99435
Rotterdam | Light Commercial Vehicles | Diesel | All | -0.00047627 | 0.13686 | -11.2051 | 481.5213 | 0.97818
Rotterdam | Light Commercial Vehicles | Petrol | All | -0.000349 | 0.12092 | -12.063 | 585.8151 | 0.99187
Rotterdam | Light Commercial Vehicles | Diesel PHEV | All | -0.00018084 | 0.072513 | -6.7489 | 293.9893 | 0.99059
Rotterdam | Light Commercial Vehicles | Battery electric | All | 0 | 0 | 0 | 0
Rotterdam | Light Commercial Vehicles | CNG | All | -0.00020166 | 0.068199 | -6.823 | 351.0318 | 0.99727
Rotterdam | Light Commercial Vehicles | Petrol Hybrid | All | -9.5179e-05 | 0.036474 | -3.2882 | 225.3898 | 0.99584
Rotterdam | Light Commercial Vehicles | Petrol PHEV | All | -0.00019421 | 0.077898 | -7.2549 | 318.4424 | 0.99058
Rotterdam | Passenger Cars | Petrol | Mini | -0.00026528 | 0.080498 | -6.9485 | 324.2262 | 0.99086
Rotterdam | Passenger Cars | Petrol | Small | -0.00028304 | 0.094813 | -8.8458 | 418.4305 | 0.99702
Rotterdam | Passenger Cars | Petrol | Medium | -0.00034922 | 0.11633 | -10.9292 | 509.3501 | 0.99764
Rotterdam | Passenger Cars | Petrol | Large-SUV-Executive | -0.00046461 | 0.15236 | -14.9093 | 694.7273 | 0.99504
Rotterdam | Passenger Cars | Diesel | Mini | -0.00016597 | 0.047607 | -3.7748 | 202.2309 | 0.9778
Rotterdam | Passenger Cars | Diesel | Small | -0.00014899 | 0.057378 | -5.8925 | 336.4575 | 0.99653
Rotterdam | Passenger Cars | Diesel | Medium | -0.00014899 | 0.057378 | -5.8925 | 336.4575 | 0.99653
Rotterdam | Passenger Cars | Diesel | Large-SUV-Executive | -0.00025608 | 0.089345 | -8.5999 | 453.4682 | 0.99678
Rotterdam | Passenger Cars | CNG Bifuel | Mini | -0.00020166 | 0.068199 | -6.823 | 351.0318 | 0.99727
Rotterdam | Passenger Cars | CNG Bifuel | Small | -0.00020166 | 0.068199 | -6.823 | 351.0318 | 0.99727
Rotterdam | Passenger Cars | CNG Bifuel | Medium | -0.00020166 | 0.068199 | -6.823 | 351.0318 | 0.99727
Rotterdam | Passenger Cars | CNG Bifuel | Large-SUV-Executive | -0.00020166 | 0.068199 | -6.823 | 351.0318 | 0.99727
Rotterdam | Passenger Cars | Petrol Hybrid | Mini | -8.8007e-05 | 0.032009 | -2.6836 | 189.8039 | 0.99572
Rotterdam | Passenger Cars | Petrol Hybrid | Small | -8.8007e-05 | 0.032009 | -2.6836 | 189.8039 | 0.99572
Rotterdam | Passenger Cars | Petrol Hybrid | Medium | -9.1671e-05 | 0.033956 | -2.9506 | 204.3959 | 0.99572
Rotterdam | Passenger Cars | Petrol Hybrid | Large-SUV-Executive | -9.5179e-05 | 0.036474 | -3.2882 | 225.3898 | 0.99584
Rotterdam | Passenger Cars | Petrol PHEV | Small | -0.00013686 | 0.0549 | -5.1139 | 232.0806 | 0.99058
Rotterdam | Passenger Cars | Petrol PHEV | Medium | -0.00016486 | 0.06624 | -6.189 | 271.0701 | 0.9905
Rotterdam | Passenger Cars | Petrol PHEV | Large-SUV-Executive | -0.00019421 | 0.077898 | -7.2549 | 318.4424 | 0.99058
Rotterdam | Passenger Cars | Battery electric | Small | 0 | 0 | 0 | 0
Rotterdam | Passenger Cars | Battery electric | Medium | 0 | 0 | 0 | 0
Rotterdam | Passenger Cars | Battery electric | Large-SUV-Executive | 0 | 0 | 0 | 0
Rotterdam | Passenger Cars | Diesel PHEV | Large-SUV-Executive | -0.00018084 | 0.072513 | -6.7489 | 293.9893 | 0.99059
The Hague | L-Category | Diesel | Micro-car | 0 | 0 | 0 | 107.4336
The Hague | L-Category | Petrol | All | -8.9055e-05 | 0.029475 | -2.6327 | 163.3859 | 0.98979
The Hague | Buses | Diesel | All | -0.016088 | 4.1702 | -270.7416 | 5394.0275 | 0.88189
The Hague | Buses | CNG | Urban CNG Buses | -0.00023114 | 0.07251 | -7.3704 | 1448.0486 | 0.99435
The Hague | Buses | Diesel Hybrid | Urban Buses Diesel Hybrid | -0.0020965 | 0.53254 | -35.9408 | 1225.493 | 0.90057
The Hague | Buses | Biodiesel | Urban Biodiesel Buses | -0.00086372 | 0.26671 | -26.4416 | 1413.5556 | 0.99521
The Hague | Buses | Battery electric | All | 0 | 0 | 0 | 0
The Hague | Buses | Diesel PHEV | All | -0.0020965 | 0.53254 | -35.9408 | 1225.493 | 0.90057
The Hague | Buses | Petrol | All | -0.0006555 | 0.18829 | -16.7771 | 921.9552 | 0.97108
The Hague | Heavy Duty Trucks | Petrol | >3,5 t | -0.0006555 | 0.18829 | -16.7771 | 921.9552 | 0.97108
The Hague | Heavy Duty Trucks | Diesel | All | -0.0010297 | 0.32099 | -32.3502 | 1673.803 | 0.99359
The Hague | Heavy Duty Trucks | Diesel PHEV | All | -0.0020965 | 0.53254 | -35.9408 | 1225.493 | 0.90057
The Hague | Heavy Duty Trucks | Battery electric | All | 0 | 0 | 0 | 0
The Hague | Heavy Duty Trucks | CNG | All | -0.00023114 | 0.07251 | -7.3704 | 1448.0486 | 0.99435
The Hague | Light Commercial Vehicles | Diesel | All | -0.00047651 | 0.13691 | -11.2089 | 481.6402 | 0.97814
The Hague | Light Commercial Vehicles | Petrol | All | -0.00034911 | 0.12096 | -12.0665 | 585.9799 | 0.99186
The Hague | Light Commercial Vehicles | Diesel PHEV | All | -0.00018088 | 0.072527 | -6.7503 | 294.0475 | 0.99059
The Hague | Light Commercial Vehicles | Battery electric | All | 0 | 0 | 0 | 0
The Hague | Light Commercial Vehicles | CNG | All | -0.0002017 | 0.068214 | -6.8246 | 351.1164 | 0.99727
The Hague | Light Commercial Vehicles | Petrol Hybrid | All | -9.5235e-05 | 0.036497 | -3.2906 | 225.5265 | 0.99585
The Hague | Light Commercial Vehicles | Petrol PHEV | All | -0.00019425 | 0.077917 | -7.2567 | 318.52 | 0.99058
The Hague | Passenger Cars | Petrol | Mini | -0.00026533 | 0.080514 | -6.9501 | 324.3122 | 0.99086
The Hague | Passenger Cars | Petrol | Small | -0.00028309 | 0.094834 | -8.8478 | 418.528 | 0.99702
The Hague | Passenger Cars | Petrol | Medium | -0.0003493 | 0.11636 | -10.9319 | 509.4742 | 0.99764
The Hague | Passenger Cars | Petrol | Large-SUV-Executive | -0.00046471 | 0.1524 | -14.9126 | 694.8866 | 0.99504
The Hague | Passenger Cars | Diesel | Mini | -0.000166 | 0.047616 | -3.7755 | 202.271 | 0.9778
The Hague | Passenger Cars | Diesel | Small | -0.00014902 | 0.057389 | -5.8937 | 336.5242 | 0.99653
The Hague | Passenger Cars | Diesel | Medium | -0.00014902 | 0.057389 | -5.8937 | 336.5242 | 0.99653
The Hague | Passenger Cars | Diesel | Large-SUV-Executive | -0.00025613 | 0.089363 | -8.6016 | 453.558 | 0.99678
The Hague | Passenger Cars | CNG Bifuel | Mini | -0.0002017 | 0.068214 | -6.8246 | 351.1164 | 0.99727
The Hague | Passenger Cars | CNG Bifuel | Small | -0.0002017 | 0.068214 | -6.8246 | 351.1164 | 0.99727
The Hague | Passenger Cars | CNG Bifuel | Medium | -0.0002017 | 0.068214 | -6.8246 | 351.1164 | 0.99727
The Hague | Passenger Cars | CNG Bifuel | Large-SUV-Executive | -0.0002017 | 0.068214 | -6.8246 | 351.1164 | 0.99727
The Hague | Passenger Cars | Petrol Hybrid | Mini | -8.8052e-05 | 0.032025 | -2.6852 | 189.8899 | 0.99572
The Hague | Passenger Cars | Petrol Hybrid | Small | -8.8052e-05 | 0.032025 | -2.6852 | 189.8899 | 0.99572
The Hague | Passenger Cars | Petrol Hybrid | Medium | -9.1722e-05 | 0.033975 | -2.9526 | 204.5027 | 0.99572
The Hague | Passenger Cars | Petrol Hybrid | Large-SUV-Executive | -9.5235e-05 | 0.036497 | -3.2906 | 225.5265 | 0.99585
The Hague | Passenger Cars | Petrol PHEV | Small | -0.00013689 | 0.054914 | -5.1152 | 232.1372 | 0.99058
The Hague | Passenger Cars | Petrol PHEV | Medium | -0.0001649 | 0.066256 | -6.1905 | 271.1363 | 0.9905
The Hague | Passenger Cars | Petrol PHEV | Large-SUV-Executive | -0.00019425 | 0.077917 | -7.2567 | 318.52 | 0.99058
The Hague | Passenger Cars | Battery electric | Small | 0 | 0 | 0 | 0
The Hague | Passenger Cars | Battery electric | Medium | 0 | 0 | 0 | 0
The Hague | Passenger Cars | Battery electric | Large-SUV-Executive | 0 | 0 | 0 | 0
The Hague | Passenger Cars | Diesel PHEV | Large-SUV-Executive | -0.00018088 | 0.072527 | -6.7503 | 294.0475 | 0.99059

## Table S5
Table S5 Validation Results of LightGBM for converting FCD sample counts to traffic volumes
City | Vehicle | Road | Sample | R2 | RMSE | MAE | Time
Paris | Car | major | 29074530 | 0.90824 | 383.1781 | 212.8753 | 1.3206
Paris | Car | middle | 2816060 | 0.33044 | 163.671 | 80.3678 | 0.15234
Paris | Car | small | 1197423 | 0.33573 | 123.762 | 67.2121 | 0.074197
Paris | Truck | major | 29074530 | 0.88139 | 128.0882 | 70.7701 | 1.3625
Paris | Truck | middle | 2816060 | 0.37642 | 77.2774 | 38.7792 | 0.15188
Paris | Truck | small | 1197423 | 0.2279 | 87.9158 | 39.2191 | 0.062227
Berlin | Car | major | 1138492 | 0.66399 | 203.7272 | 123.6561 | 0.057734
Berlin | Car | middle | 150828 | 0.86038 | 135.7231 | 88.6955 | 0.009537
Berlin | Car | small | 39072 | 0.88221 | 142.363 | 83.6495 | 0.003262

## Table S6
Table S6 Validation Results of LightGBM for converting FCD sample counts to traffic volumes
City | Road | Vehicle | R2_mean | R2_std | RMSE_mean | RMSE_std | MAE_mean | MAE_std
Paris | major | Car | 0.90836 | 0.00010895 | 382.8381 | 0.17456 | 212.7122 | 0.14657
Paris | middle | Car | 0.33932 | 0.0050183 | 160.3373 | 1.5551 | 80.0055 | 0.15771
Paris | small | Car | 0.34404 | 0.010439 | 122.3519 | 2.6377 | 67.0673 | 0.1957
Paris | major | Truck | 0.88162 | 0.00023699 | 127.9494 | 0.099642 | 70.7256 | 0.060963
Paris | middle | Truck | 0.38777 | 0.0065988 | 75.8668 | 1.1301 | 38.7677 | 0.10194
Paris | small | Truck | 0.24387 | 0.0059071 | 85.2198 | 0.89556 | 39.0615 | 0.10869
Berlin | major | Car | 0.6649 | 0.0025256 | 202.9611 | 1.2153 | 123.2956 | 0.60333
Berlin | middle | Car | 0.85637 | 0.0022689 | 137.1262 | 1.1615 | 89.7942 | 0.60338
Berlin | small | Car | 0.87962 | 0.0024902 | 143.2249 | 1.1059 | 83.9846 | 0.94017

## Table S7
Table S7 Data sources of fleet structures
Cities | Country | Data source
Paris | France | https://www.statistiques.developpement-durable.gouv.fr/donnees-sur-le-parc-automobile-francais-au-1er-janvier-2024
Marseille
Lyon
Lille
Toulouse
Nice
Nantes
Strasbourg
Montpellier
Bordeaux
Berlin | Germany | https://www.kba.de/
Hamburg
Munich
Cologne
Frankfurt
Stuttgart
Dusseldorf
Amsterdam | Netherland | https://www.cbs.nl/
Rotterdam
The Hague

## Table S8
Table S8 Comparison of annual emissions with other data sources
City | Data Source | Year | CO2 emission(Mt) | Difference compared to this study(%)* | Reference
Amsterdam | This study | 2023 | 2.3585 | -
Amsterdam | Carbon Monitor | 2023 | 0.61351 | -73.99% | [1]
Berlin | This study | 2023 | 7.9477 | -
Berlin | Carbon Monitor | 2023 | 1.9477 | -75.49% | [1]
Berlin | Climate Trace | 2023 | 1.99 | -74.96% | [2]
Berlin | Ulrich et al,2023 | 2021 | 7.3 | -8.15% | [3]
Berlin | Anjox et al,2025 | 2022 | 2.7 | -66.03% | [4]
Bordeaux | This study | 2023 | 0.53863 | -
Bordeaux | Carbon Monitor | 2023 | 0.090602 | -83.18% | [1]
Cologne | This study | 2023 | 4.091 | -
Cologne | Carbon Monitor | 2023 | 0.80781 | -80.25% | [1]
Dusseldorf | This study | 2023 | 1.9466 | -
Dusseldorf | Carbon Monitor | 2023 | 0.36113 | -81.45% | [1]
Dusseldorf | Climate Trace | 2023 | 0.559 | -71.28% | [2]
Frankfurt | This study | 2023 | 2.8207 | -
Frankfurt | Carbon Monitor | 2023 | 0.43483 | -84.58% | [1]
Frankfurt | Climate Trace | 2023 | 0.719 | -74.51% | [2]
Hamburg | This study | 2023 | 6.5657 | -
Hamburg | Carbon Monitor | 2023 | 1.1668 | -82.23% | [1]
Hamburg | Climate Trace | 2023 | 1.45 | -77.92% | [2]
Hamburg | Regional statistics | 2023 | 3.32 | -49.43% | [5]
Lille | This study | 2023 | 0.42771 | -
Lille | Carbon Monitor | 2023 | 0.076258 | -82.17% | [1]
Lyon | This study | 2023 | 0.55959 | -
Lyon | Carbon Monitor | 2023 | 0.09614 | -82.82% | [1]
Marseille | This study | 2023 | 2.7957 | -
Marseille | Carbon Monitor | 2023 | 0.2008 | -92.82% | [1]
Montpellier | This study | 2023 | 0.66784 | -
Montpellier | Carbon Monitor | 2023 | 0.080847 | -87.89% | [1]
Munich | This study | 2023 | 3.4832 | -
Munich | Carbon Monitor | 2023 | 0.67347 | -80.67% | [1]
Munich | Kühbacher et al.,2023 | 2022 | 0.899 | -74.19% | [6]
Nantes | This study | 2023 | 0.65817 | -
Nantes | Carbon Monitor | 2023 | 0.11499 | -82.53% | [1]
Nice | This study | 2023 | 1.0251 | -
Nice | Carbon Monitor | 2023 | 0.059066 | -94.24% | [1]
Paris | This study | 2023 | 1.94 | -
Paris | Carbon Monitor | 2023 | 0.322 | -83.4% | [1]
Paris | Climate Trace | 2023 | 0.697 | -64.07% | [2]
Rotterdam | This study | 2023 | 3.0047 | -
Rotterdam | Carbon Monitor | 2023 | 0.4463 | -85.15% | [1]
Rotterdam | Climate Trace | 2023 | 0.926 | -69.18% | [2]
Strasbourg | This study | 2023 | 0.83732 | -
Strasbourg | Carbon Monitor | 2023 | 0.10525 | -87.43% | [1]
Stuttgart | This study | 2023 | 2.6582 | -
Stuttgart | Carbon Monitor | 2023 | 0.30776 | -88.42% | [1]
The Hague | This study | 2023 | 1.4383 | -
The Hague | Carbon Monitor | 2023 | 0.29113 | -79.76% | [1]
Toulouse | This study | 2023 | 1.5843 | -
Toulouse | Carbon Monitor | 2023 | 0.2249 | -85.8% | [1]
*Difference(%) = (Other datasets / this study -1) * 100%
[1]Dou, X., Hong, J., Ciais, P., Chevallier, F., Yan, F., Yu, Y., Hu, Y., Huo, D., Sun, Y., Wang, Y., Davis, S. J., Crippa, M., Janssens-Maenhout, G., Guizzardi, D., Solazzo, E., Lin, X., Song, X., Zhu, B., Cui, D., Ke, P., Wang, H., Zhou, W., Huang, X., Deng, Z., and Liu, Z.: Near-real-time global gridded daily CO2 emissions 2021, Scientific Data, 10, 69, 10.1038/s41597-023-01963-0, 2023.
[2]Transportation Sector - Global Road Emissions,Climate TRACE Emissions Inventory: https://unfccc.int/climate-action/un-global-climate-action-awards/climate-leaders/city-of-paris, last access: 28/07/2025.
[3]Ulrich, V., Brückner, J., Schultz, M., Vardag, S. N., Ludwig, C., Fürle, J., Zia, M., Lautenbach, S., and Zipf, A.: Private Vehicles Greenhouse Gas Emission Estimation at Street Level for Berlin Based on Open Data, ISPRS International Journal of Geo-Information, 12, 138, 2023.
[4]Anjos, M. and Meier, F.: Zooming into Berlin: tracking street-scale CO2 emissions based on high-resolution traffic modeling using machine learning, Frontiers in Environmental Science, 12, 10.3389/fenvs.2024.1461656, 2025.
[5]Verkehrsdetektion Berlin: https://daten.berlin.de/datensaetze/verkehrsdetektion-berlin, last access: 28/07/2025.
[6]Kühbacher, D., Aigner, P., Super, I., Droste, A., Denier van der Gon, H., Ilic, M., and Chen, J.: Bottom-up estimation of traffic emissions in Munich based on macroscopic traffic simulation and counting data, EGU General Assembly 2023, Vienna, Austria, 24–28 Apr 2023, EGU23-12997, https://doi.org/10.5194/egusphere-egu23-12997, 2023.