## Summary
Gas | SAR | AR4 | AR5 | AR5CCF | Key
CO2 | 1 | 1 | 1 | 1 | No values provided in IPCC report
CH4 | 21 | 25 | 28 | 34 | From AR4
N2O | 310 | 298 | 265 | 298 | Assumption
CFC11 | 3800 | 4750 | 4660 | 5352 | From AR5
CFC12 | 8100 | 10900 | 10200 | 11547
CFC13 | 14400 | 14400 | 13900 | 15451
CFC113 | 4800 | 6130 | 5820 | 6586
CFC114 | 10000 | 10000 | 8590 | 9615
CFC115 | 7370 | 7370 | 7670 | 8516
HALON1301 | 5400 | 7140 | 6290 | 7154
HALON1211 | 1890 | 1890 | 1750 | 2070
HALON2402 | 1640 | 1640 | 1470 | 1734
CCL4 | 1400 | 1400 | 1730 | 2019
CH3BR | 5 | 5 | 2 | 3
CH3CCL3 | 100 | 146 | 160 | 193
HCFC22 | 1500 | 1810 | 1760 | 2106
HCFC123 | 90 | 77 | 79 | 96
HCFC124 | 470 | 609 | 527 | 635
HCFC141B | 725 | 725 | 782 | 938
HCFC142B | 1800 | 2310 | 1980 | 2345
HCFC225CA | 122 | 122 | 127 | 155
HCFC225CB | 595 | 595 | 525 | 633
HFC23 | 11700 | 14800 | 12400 | 13856
HFC32 | 650 | 675 | 677 | 817
HFC41 | 150 | 92 | 116 | 141
HFC125 | 2800 | 3500 | 3170 | 3691
HFC134 | 1000 | 1100 | 1120 | 1337
HFC134A | 1300 | 1430 | 1300 | 1549
HFC143 | 300 | 353 | 328 | 397
HFC143A | 3800 | 4470 | 4800 | 5508
HFC152 | NaN | 53 | 16 | 20
HFC152A | 140 | 124 | 138 | 167
HFC161 | 4 | 4 | 4 | 4
HFC227EA | 2900 | 3220 | 3350 | 3860
HFC227A | 2900 | 3220 | 3220 | 3220
HFC236CB | 1210 | 1210 | 1210 | 1438
HFC236EA | 1330 | 1330 | 1330 | 1596
HFC236FA | 6300 | 9810 | 8060 | 8998
HFC245CA | 560 | 693 | 716 | 863
HFC245FA | 1030 | 1030 | 858 | 1032
HFC365MFC | 794 | 794 | 804 | 966
HFC4310 | 1300 | 1640 | 1650 | 1952
SF6 | 23900 | 22800 | 23500 | 26087
NF3 | 17200 | 17200 | 16100 | 17885
CF4 | 6500 | 7390 | 6630 | 7349
C2F6 | 9200 | 12200 | 11100 | 12340
C3F8 | 7000 | 8830 | 8900 | 9878
CC3F6 | 9200 | 9200 | 9200 | 10208
CC4F8 | 8700 | 10300 | 9540 | 10592
C4F10 | 7000 | 8860 | 9200 | 10213
C5F12 | 7500 | 9160 | 8550 | 9484
C6F14 | 7400 | 9300 | 7910 | 8780
C7F16 | 7400 | 9300 | 7820 | 8681
C10F18 | 7190 | 7190 | 7190 | 7977

## SAR
0 | a |  | From AR4 | Assumption | From AR5
GAS-DEPENDENT CONVERSION FACTORS - ipcc1996 - sar
ENTITY | FACTORCODE | VALUE
CO2 | GWP | 1
CH4 | GWP | 21
N2O | GWP | 310
CFC11 | GWP | 3800
CFC12 | GWP | 8100
CFC13 | GWP | 14400
CFC113 | GWP | 4800
CFC114 | GWP | 10000
CFC115 | GWP | 7370
HALON1301 | GWP | 5400
HALON1211 | GWP | 1890
HALON2402 | GWP | 1640
CCL4 | GWP | 1400
CH3BR | GWP | 5
CH3CCL3 | GWP | 100
HCFC22 | GWP | 1500
HCFC123 | GWP | 90
HCFC124 | GWP | 470
HCFC141B | GWP | 725
HCFC142B | GWP | 1800
HCFC225CA | GWP | 122
HCFC225CB | GWP | 595
HFC23 | GWP | 11700
HFC32 | GWP | 650
HFC41 | GWP | 150
HFC125 | GWP | 2800
HFC134 | GWP | 1000
HFC134A | GWP | 1300
HFC143 | GWP | 300
HFC143A | GWP | 3800
HFC152 | GWP | NaN
HFC152A | GWP | 140
HFC161 | GWP | 4
HFC227EA | GWP | 2900
HFC227A | GWP | 2900
HFC236CB | GWP | 1210
HFC236EA | GWP | 1330
HFC236FA | GWP | 6300
HFC245CA | GWP | 560
HFC245FA | GWP | 1030
HFC365MFC | GWP | 794
HFC4310 | GWP | 1300
SF6 | GWP | 23900
NF3 | GWP | 17200
CF4 | GWP | 6500
C2F6 | GWP | 9200
C3F8 | GWP | 7000
CC3F6 | GWP | 9200
CC4F8 | GWP | 8700
C4F10 | GWP | 7000
C5F12 | GWP | 7500
C6F14 | GWP | 7400
C7F16 | GWP | 7400
C10F18 | GWP | 7190

## AR4
0 | a |  | Assumption | From AR5
GAS-DEPENDENT CONVERSION FACTORS - ipcc 2007 - ar4
ENTITY | FACTORCODE | VALUE
CO2 | GWP | 1
CH4 | GWP | 25
N2O | GWP | 298
CFC11 | GWP | 4750
CFC12 | GWP | 10900
CFC13 | GWP | 14400
CFC113 | GWP | 6130
CFC114 | GWP | 10000
CFC115 | GWP | 7370
HALON1301 | GWP | 7140
HALON1211 | GWP | 1890
HALON2402 | GWP | 1640
CCL4 | GWP | 1400
CH3BR | GWP | 5
CH3CCL3 | GWP | 146
HCFC22 | GWP | 1810
HCFC123 | GWP | 77
HCFC124 | GWP | 609
HCFC141B | GWP | 725
HCFC142B | GWP | 2310
HCFC225CA | GWP | 122
HCFC225CB | GWP | 595
HFC23 | GWP | 14800
HFC32 | GWP | 675
HFC41 | GWP | 92
HFC125 | GWP | 3500
HFC134 | GWP | 1100
HFC134A | GWP | 1430
HFC143 | GWP | 353
HFC143A | GWP | 4470
HFC152 | GWP | 53
HFC152A | GWP | 124
HFC161 | GWP | 4
HFC227EA | GWP | 3220
HFC227A | GWP | 3220
HFC236CB | GWP | 1210
HFC236EA | GWP | 1330
HFC236FA | GWP | 9810
HFC245CA | GWP | 693
HFC245FA | GWP | 1030
HFC365MFC | GWP | 794
HFC4310 | GWP | 1640
SF6 | GWP | 22800
NF3 | GWP | 17200
CF4 | GWP | 7390
C2F6 | GWP | 12200
C3F8 | GWP | 8830
CC3F6 | GWP | 9200
CC4F8 | GWP | 10300
C4F10 | GWP | 8860
C5F12 | GWP | 9160
C6F14 | GWP | 9300
C7F16 | GWP | 9300
C10F18 | GWP | 7190

## AR5
0 | a |  | Assumption | No values provided in IPCC report
GAS-DEPENDENT CONVERSION FACTORS - ipcc 2013 - ar5
ENTITY | FACTORCODE | VALUE
CO2 | GWP | 1
CH4 | GWP | 28
N2O | GWP | 265
CFC11 | GWP | 4660
CFC12 | GWP | 10200
CFC13 | GWP | 13900
CFC113 | GWP | 5820
CFC114 | GWP | 8590
CFC115 | GWP | 7670
HALON1301 | GWP | 6290
HALON1211 | GWP | 1750
HALON2402 | GWP | 1470
CCL4 | GWP | 1730
CH3BR | GWP | 2
CH3CCL3 | GWP | 160
HCFC22 | GWP | 1760
HCFC123 | GWP | 79
HCFC124 | GWP | 527
HCFC141B | GWP | 782
HCFC142B | GWP | 1980
HCFC225CA | GWP | 127
HCFC225CB | GWP | 525
HFC23 | GWP | 12400
HFC32 | GWP | 677
HFC41 | GWP | 116
HFC125 | GWP | 3170
HFC134 | GWP | 1120
HFC134A | GWP | 1300
HFC143 | GWP | 328
HFC143A | GWP | 4800
HFC152 | GWP | 16
HFC152A | GWP | 138
HFC161 | GWP | 4
HFC227EA | GWP | 3350
HFC227A | GWP | 3220
HFC236CB | GWP | 1210
HFC236EA | GWP | 1330
HFC236FA | GWP | 8060
HFC245CA | GWP | 716
HFC245FA | GWP | 858
HFC365MFC | GWP | 804
HFC4310 | GWP | 1650
SF6 | GWP | 23500
NF3 | GWP | 16100
CF4 | GWP | 6630
C2F6 | GWP | 11100
C3F8 | GWP | 8900
CC3F6 | GWP | 9200
CC4F8 | GWP | 9540
C4F10 | GWP | 9200
C5F12 | GWP | 8550
C6F14 | GWP | 7910
C7F16 | GWP | 7820
C10F18 | GWP | 7190

## AR5CCF
0 | a |  | Assumption | No values provided in IPCC report
GAS-DEPENDENT CONVERSION FACTORS - ipcc 2013 - ar5 with climate-carbon feedbacks
ENTITY | FACTORCODE | VALUE
CO2 | GWP | 1
CH4 | GWP | 34
N2O | GWP | 298
CFC11 | GWP | 5352
CFC12 | GWP | 11547
CFC13 | GWP | 15451
CFC113 | GWP | 6586
CFC114 | GWP | 9615
CFC115 | GWP | 8516
HALON1301 | GWP | 7154
HALON1211 | GWP | 2070
HALON2402 | GWP | 1734
CCL4 | GWP | 2019
CH3BR | GWP | 3
CH3CCL3 | GWP | 193
HCFC22 | GWP | 2106
HCFC123 | GWP | 96
HCFC124 | GWP | 635
HCFC141B | GWP | 938
HCFC142B | GWP | 2345
HCFC225CA | GWP | 155
HCFC225CB | GWP | 633
HFC23 | GWP | 13856
HFC32 | GWP | 817
HFC41 | GWP | 141
HFC125 | GWP | 3691
HFC134 | GWP | 1337
HFC134A | GWP | 1549
HFC143 | GWP | 397
HFC143A | GWP | 5508
HFC152 | GWP | 20
HFC152A | GWP | 167
HFC161 | GWP | 4
HFC227EA | GWP | 3860
HFC227A | GWP | 3220
HFC236CB | GWP | 1438
HFC236EA | GWP | 1596
HFC236FA | GWP | 8998
HFC245CA | GWP | 863
HFC245FA | GWP | 1032
HFC365MFC | GWP | 966
HFC4310 | GWP | 1952
SF6 | GWP | 26087
NF3 | GWP | 17885
CF4 | GWP | 7349
C2F6 | GWP | 12340
C3F8 | GWP | 9878
CC3F6 | GWP | 10208
CC4F8 | GWP | 10592
C4F10 | GWP | 10213
C5F12 | GWP | 9484
C6F14 | GWP | 8780
C7F16 | GWP | 8681
C10F18 | GWP | 7977