## Calibrations
STD1
startdate [yyyy/mm/dd] | starttime [HH:MM:SS] | enddate [HH:MM:SS] | H2Om [ppmv] | H2Os [ppmv] | d18Om [‰] | d18O drift [‰ d-1] | d18Os [‰] | d2Hm [‰] | d2H drift [‰ d-1] | d2Hs [‰] | d18Otarget [‰] | d18Otargets [‰] | d2Htarget [‰] | d2Htargets [‰] | name | datesample | type
2020/01/25 | 20:33 | 20:43 | 20747 | 210 | -0.95 |  | 0.47 | -54.31 |  | 1.23 | -11.51 | 0.16 | -86.74 | 0.6 | MPI | 2020/01/21 | ground
2020/01/25 | 19:49 | 19:59 | 20965 | 66 | -0.77 |  | 0.17 | -52.56 |  | 1.21 | -11.51 | 0.16 | -86.74 | 0.6 | MPI | 2020/01/21 | ground
2020/01/25 | 22:00 | 22:10 | 20821 | 212 | -0.85 |  | 0.48 | -54.87 |  | 1.01 | -11.51 | 0.16 | -86.74 | 0.6 | MPI | 2020/01/21 | ground
2020/01/28 | 14:44 | 14:54 | 20979 | 901 | -0.59 | -0.088889 | 0.98 | -53.33 | -0.19444 | 1.95 | -11.51 | 0.16 | -86.74 | 0.6 | MPI | 2020/01/21 | ground
2020/01/30 | 16:41 | 16:51 | 20831 | 48 | -0.88 | 0.145 | 0.17 | -55.35 | 1.01 | 1.29 | -11.51 | 0.16 | -86.74 | 0.6 | MPI | 2020/01/21 | ground
2020/01/31 | 13:37 | 13:47 | 20923 | 52 | -0.77 | -0.11 | 0.17 | -54.9 | -0.45 | 1.24 | -11.12 | 0.16 | -80.42 | 0.6 | MPI | 2020/01/31 | ground
2020/02/02 | 22:09 | 22:19 | 20810 | 79 | -1.09 | 0.16 | 0.2 | -54.72 | -0.09 | 1.2 | -11.12 | 0.16 | -80.42 | 0.6 | MPI | 2020/01/31 | ground
2020/02/05 | 19:22 | 19:32 | 21345 | 137 | -1.43 | -0.011667 | 0.2 | -58.68 | 0.57 | 1.28 | -11.12 | 0.16 | -80.42 | 0.6 | MPI | 2020/01/31 | ground
2020/02/05 | 19:57 | 20:07 | 20976 | 183 | -0.68 |  | 0.19 | -54.18 |  | 1.27 | -11.12 | 0.16 | -80.42 | 0.6 | MPI | 2020/01/31 | ground
2020/02/07 | 23:02 | 23:12 | 21227 | 139 | -0.96 | -0.0475 | 0.21 | -56.11 | -0.16 | 1.21 | -11.12 | 0.16 | -80.42 | 0.6 | MPI | 2020/01/31 | ground
2020/02/09 | 10:46 | 10:56 | 20310 | 229 | -0.86 |  | 0.27 | -54.84 |  | 1.19 | -11.41 | 0.16 | -82.68 | 0.6 | MPI | 2020/02/09 | in-flight
2020/02/09 | 13:20 | 13:30 | 20721 | 90 | -0.86 | -0.05 | 0.19 | -54.46 | -0.825 | 1.05 | -11.41 | 0.16 | -82.68 | 0.6 | MPI | 2020/02/09 | ground
2020/02/09 | 16:19 | 16:29 | 20059 | 354 | -0.75 |  | 0.22 | -53.81 |  | 1.26 | -11.41 | 0.16 | -82.68 | 0.6 | MPI | 2020/02/09 | in-flight
2020/02/09 | 18:35 | 18:45 | 20735 | 97 | -0.8 |  | 0.22 | -54.6 |  | 1.14 | -11.41 | 0.16 | -82.68 | 0.6 | MPI | 2020/02/09 | ground
2020/02/13 | 18:30 | 18:40 | 20999 | 101 | -1 | 0.05 | 0.17 | -54.42 | -0.045 | 1.14 | -11.26 | 0.16 | -81.18 | 0.6 | MPI | 2020/02/13 | ground
mean |  |  | 20829.8667 | 274 | -0.88267 | 0.0058681 | 0.28733 | -54.7427 | -0.023056 | 1.2447 | -11.3367 | 0.16 | -83.18 | 0.6
std |  |  |  |  | 0.19739 | 0.10264 |  | 1.3662 | 0.57289 |  | 0.14414 |  | 1.1257
max | [5 empty] | 0.16 |  |  | 1.01
min | [5 empty] | -0.11 |  |  | -0.825
STD2
startdate [yyyy/mm/dd] | starttime [HH:MM:SS] | enddate [HH:MM:SS] | H2Om [ppmv] | H2Os [ppmv] | d18Om [‰] | d18O drift [‰ d-1] | d18Os [‰] | d2Hm [‰] | d2H drift [‰ d-1] | d2Hs [‰] | d18Otarget [‰] | d18Otargets [‰] | d2Htarget [‰] | d2Htargets [‰] | name | datesample | type
2020/01/24 | 16:11 | 16:31 | 20690 | 113 | -30.71 |  | 0.26 | -311.06 |  | 1.35 | -37.24 | 0.16 | -303.98 | 0.6 | TALOS | 2020/01/21 | ground
2020/01/24 | 16:38 | 16:46 | 21023 | 103 | -30.58 |  | 0.3 | -310.2 |  | 1.22 | -37.24 | 0.16 | -303.98 | 0.6 | TALOS | 2020/01/21 | ground
2020/01/25 | 13:17 | 13:27 | 21023 | 46 | -30.64 | 0.24667 | 0.17 | -309.52 | -0.41667 | 1.31 | -37.24 | 0.16 | -303.98 | 0.6 | TALOS | 2020/01/21 | ground
2020/01/25 | 20:17 | 20:27 | 20880 | 57 | -30.57 |  | 0.17 | -308.79 |  | 1.22 | -37.24 | 0.16 | -303.98 | 0.6 | TALOS | 2020/01/21 | ground
2020/01/25 | 21:44 | 21:54 | 20368 | 148 | -31.27 |  | 0.21 | -311.04 |  | 1.21 | -37.24 | 0.16 | -303.98 | 0.6 | TALOS | 2020/01/21 | ground
2020/01/28 | 14:28 | 14:38 | 20923 | 43 | -30.56 | -0.23667 | 0.23 | -309.62 | -0.47333 | 1.37 | -37.24 | 0.16 | -303.98 | 0.6 | TALOS | 2020/01/21 | ground
2020/01/30 | 16:57 | 17:07 | 20938 | 226 | -29.9 | -0.33 | 0.24 | -309.58 | -0.02 | 1.22 | -37.24 | 0.16 | -303.98 | 0.6 | TALOS | 2020/01/21 | ground
mean |  |  | 20835 | 147.5 | -19.7014 | -0.10667 | 0.22571 | -212.0188 | -0.027521 | 1.2714 | -37.24 | 0.16 | -303.98 | 0.6
std |  |  |  |  | 15.1333 | 0.30953 |  | 136.7685 | 0.5884 |  | 0 |  | 0
max | [5 empty] | 0.24667 |  |  | 1.01
min | [5 empty] | -0.33 |  |  | -0.825
STD3
startdate [yyyy/mm/dd] | starttime [HH:MM:SS] | enddate [HH:MM:SS] | H2Om [ppmv] | H2Os [ppmv] | d18Om [‰] | d18O drift [‰ d-1] | d18Os [‰] | d2Hm [‰] | d2H drift [‰ d-1] | d2Hs [‰] | d18Otarget [‰] | d18Otargets [‰] | d2Htarget [‰] | d2Htargets [‰] | name | datesample | type
2020/01/31 | 13:53 | 14:03 | 20635 | 397 | -47.3 |  | 0.56 | -432.46 |  | 1.15 | -55.16 | 0.16 | -434.98 | 0.6 | UBE | 2020/01/31 | ground
2020/02/02 | 22:27 | 22:37 | 20787 | 68 | -46.8 | -0.16667 | 0.18 | -433.31 | 0.28333 | 1.17 | -55.16 | 0.16 | -434.98 | 0.6 | UBE | 2020/01/31 | ground
2020/02/05 | 19:38 | 19:48 | 20953 | 113 | -46.38 | -0.041667 | 0.17 | -430.96 | -0.475 | 1.36 | -55.16 | 0.16 | -434.98 | 0.6 | UBE | 2020/01/31 | ground
2020/02/05 | 20:13 | 20:22 | 20747 | 34 | -46.97 |  | 0.16 | -432.81 |  | 1.17 | -55.16 | 0.16 | -434.98 | 0.6 | UBE | 2020/01/31 | ground
2020/02/07 | 23:17 | 23:27 | 20523 | 23 | -46.72 | -0.125 | 0.18 | -432.6 | -0.105 | 1.26 | -55.59 | 0.16 | -434.98 | 0.6 | EDC | 2020/02/07 | ground
2020/02/09 | 11:03 | 11:13 | 20269 | 800 | -46.97 |  | 0.95 | -435.53 |  | 1.47 | -55.79 | 0.16 | -439.71 | 0.6 | UBE | 2020/02/09 | in-flight
2020/02/09 | 13:36 | 13:46 | 20227 | 315 | -47.61 | 0.445 | 0.28 | -434.96 | 1.18 | 1.23 | -55.79 | 0.16 | -439.71 | 0.6 | UBE | 2020/02/09 | ground
2020/02/09 | 17:19 | 17:29 | 17676 | 504 | -50.7 |  | 0.55 | -442.19 |  | 1.27 | -55.79 | 0.16 | -439.71 | 0.6 | UBE | 2020/02/09 | in-flight
2020/02/11 | 17:07 | 17:17 | 19573 | 363 | -48.71 | 0.55 | 0.59 | -434.04 | -0.92 | 1.13 | -55.79 | 0.16 | -439.71 | 0.6 | UBE | 2020/02/09 | ground
2020/02/13 | 17:50 | 17:59 | 21234 | 124 | -46.58 | -1.065 | 0.2 | -432.47 | -0.785 | 1.31 | -55.27 | 0.16 | -436.03 | 0.6 | UBE | 2020/02/13 | ground
mean |  |  | 20262.4 | 373.7143 | -47.474 | -0.067222 | 0.382 | -434.133 | -0.13694 | 1.252 | -55.466 | 0.16 | -436.977 | 0.6
std |  |  |  |  | 1.3128 | 0.57494 |  | 3.1264 | 0.78223 |  | 0.307 |  | 2.3738
max | [5 empty] | 0.55 |  |  | 1.18
min | [5 empty] | -1.065 |  |  | -0.92

## WVDC_fitting_coefficients
After Weng et al. 2020 AMT https://doi.org/10.5194/amt-13-3167-2020
fcorr=a/H2O+b |  |  | with H2O: water vapour mixing ratio in ppmv
a=m/d+n*d+p |  |  | with d: delta2H or delta18O in permil, ambient water vapour isotope composition
b=q/d+r*d+s
Three liquid standards were used with isotope ratios of (–11.4±0.2)‰, (–32.4±0.2), (–50.4±0.2)‰ for d18O and (–82.1±0.6)‰, (–267.8±0.1)‰, (–390.8±0.1)‰ for dD
Coefficients for d2H
a | m | 1.8703
| n | 474.9585
| p | 43466.3627
b | q | -0.00014221
| r | -0.022173
| s | -1.9678
Coefficients for d18O
a | m | 8.2648
| n | 142.5344
| p | 6067.3403
b | q | -0.00059871
| r | 0.0059756
| s | -0.25883

## VSMOW_SLAPnorm
Normalisation to VSMOW-SLAP using 32 calibration runs from the whole campaign and applying a linear regression
f=s*x+c
Coefficients for d2H
| coef | std err
s | 0.9219 | 0.008
c | -30.8066 | 2.257
Coefficients for d18O
| coef | std err
s | 0.9362 | 0.01
c | -10.2497 | 0.293

## H2O_correction
Dew point experiment from Thurnherr et al. 2020 ACP
https://doi.org/10.5194/acp-20-5811-2020
f = s*x+c
s | c
0.734 | 1102.37