## Content
Content
Table S1 Comparison of machine learning models, Paris, 2023
Table S2 Validation Results of LightGBM for Filling Data Gaps in 20 Cities
Table S3 The parameters of the fitting results of emission factors
Table S4 Validation Results of LightGBM for converting FCD sample counts to traffic volumes
Table S5 Vehicle categories
Table S6 Data sources of fleet structures
Table S7 Comparison of annual emissions with other data sources

## Table S1
Table S1 Comparison of machine learning models, Paris, 2023
Vehicle type | Item | Sample | Road | Model | R2 | RMSE | MAE | Time
Car | COUNT | 132873605 | major | RF | 0.92 | 11.83 | 7.05 | 122.53
|  |  |  | LightGBM | 0.93 | 11.39 | 6.84 | 6.25
|  | 42706851 | middle | RF | 0.66 | 5.03 | 3.6 | 27.37
|  |  |  | LightGBM | 0.67 | 4.97 | 3.57 | 2.26
|  | 131242827 | small | RF | 0.64 | 3.04 | 2 | 97.4
|  |  |  | LightGBM | 0.64 | 3.03 | 2 | 5.54
| SPEED | 132873605 | major | RF | 0.82 | 6.18 | 4.31 | 120.69
|  |  |  | LightGBM | 0.83 | 6.09 | 4.25 | 6.8
|  | 42706851 | middle | RF | 0.55 | 5.54 | 4.11 | 27.45
|  |  |  | LightGBM | 0.55 | 5.52 | 4.1 | 2.29
|  | 131242827 | small | RF | 0.39 | 6.84 | 5.08 | 101.48
|  |  |  | LightGBM | 0.39 | 6.83 | 5.08 | 6.5
Truck | COUNT | 114476308 | major | RF | 0.86 | 6.31 | 3.6 | 101.14
|  |  |  | LightGBM | 0.87 | 6.17 | 3.54 | 5.19
|  | 33935965 | middle | RF | 0.69 | 3.24 | 2.22 | 22.28
|  |  |  | LightGBM | 0.69 | 3.21 | 2.21 | 1.84
|  | 89666394 | small | RF | 0.57 | 2.26 | 1.49 | 69.71
|  |  |  | LightGBM | 0.57 | 2.25 | 1.48 | 4.07
| SPEED | 114476308 | major | RF | 0.79 | 7.19 | 5.17 | 102.12
|  |  |  | LightGBM | 0.79 | 7.11 | 5.12 | 5.95
|  | 33935965 | middle | RF | 0.45 | 6.21 | 4.68 | 24.49
|  |  |  | LightGBM | 0.45 | 6.19 | 4.67 | 1.72
|  | 89666394 | small | RF | 0.36 | 6.87 | 5.18 | 57.66
|  |  |  | LightGBM | 0.36 | 6.86 | 5.17 | 4.55

## Table S2
Table S2 Validation Results of LightGBM for Filling Data Gaps in 20 Cities
city | Vehicle | Item | Road | Number of samples | R2 | RMSE | MAE | Time
Paris | Car | COUNT | major | 132873605 | 0.92698 | 11.3857 | 6.8445 | 6.25
|  |  | middle | 42706851 | 0.66516 | 4.9739 | 3.5705 | 2.2571
|  |  | small | 131242827 | 0.63977 | 3.0316 | 1.9961 | 5.5435
|  | SPEED | major | 132873605 | 0.82981 | 6.085 | 4.2547 | 6.7994
|  | SPEED | middle | 42706851 | 0.54968 | 5.5223 | 4.097 | 2.2913
|  | SPEED | small | 131242827 | 0.39052 | 6.8323 | 5.0801 | 6.4985
| Truck | COUNT | major | 114476308 | 0.87051 | 6.1688 | 3.5376 | 5.1909
| Truck | COUNT | middle | 33935965 | 0.69047 | 3.2088 | 2.2065 | 1.8387
| Truck | COUNT | small | 89666394 | 0.57463 | 2.2481 | 1.4849 | 4.0711
| Truck | SPEED | major | 114476308 | 0.79073 | 7.1119 | 5.1244 | 5.9491
| Truck | SPEED | middle | 33935965 | 0.45312 | 6.1922 | 4.6695 | 1.7152
| Truck | SPEED | small | 89666394 | 0.3575 | 6.8585 | 5.1744 | 4.5483
Berlin | Car | COUNT | major | 329972459 | 0.92942 | 35.5109 | 21.268 | 14.0009
| Car | COUNT | middle | 122671072 | 0.90805 | 19.1623 | 12.1764 | 4.7382
| Car | COUNT | small | 495537305 | 0.82533 | 7.4978 | 4.2577 | 19.0144
| Car | SPEED | major | 329972459 | 0.90669 | 4.6595 | 3.1426 | 14.9268
| Car | SPEED | middle | 122671072 | 0.78779 | 4.8877 | 3.3785 | 5.3627
| Car | SPEED | small | 495537305 | 0.63509 | 7.125 | 4.9985 | 21.1582
| Truck | COUNT | major | 230475153 | 0.63303 | 2.753 | 1.8527 | 8.4828
| Truck | COUNT | middle | 67079350 | 0.55356 | 2.0198 | 1.4094 | 2.1971
| Truck | COUNT | small | 89670509 | 0.41293 | 1.5602 | 1.0228 | 2.6661
| Truck | SPEED | major | 230475153 | 0.77015 | 8.1341 | 5.9822 | 9.016
| Truck | SPEED | middle | 67079350 | 0.53492 | 7.8422 | 5.8838 | 2.669
| Truck | SPEED | small | 89670509 | 0.55449 | 7.6277 | 5.7262 | 3.2888
Amsterdam | Car | COUNT | major | 83050579 | 0.9576 | 39.7527 | 19.1886 | 2.9368
| Car | COUNT | middle | 77300475 | 0.81254 | 10.4125 | 6.1351 | 2.8683
| Car | COUNT | small | 226391452 | 0.72025 | 5.144 | 2.8228 | 7.7815
| Car | SPEED | major | 83050579 | 0.94894 | 5.8677 | 3.7785 | 3.2123
| Car | SPEED | middle | 77300475 | 0.76157 | 5.7482 | 4.0212 | 3.2619
| Car | SPEED | small | 226391452 | 0.60656 | 7.4989 | 5.2451 | 9.4177
| Truck | COUNT | major | 56226710 | 0.74759 | 2.5789 | 1.7339 | 1.6526
| Truck | COUNT | middle | 37848466 | 0.54825 | 1.5364 | 1.0745 | 1.1802
| Truck | COUNT | small | 46532444 | 0.44526 | 1.2789 | 0.85488 | 1.2093
| Truck | SPEED | major | 56226710 | 0.89841 | 8.8147 | 6.3116 | 1.8683
| Truck | SPEED | middle | 37848466 | 0.56922 | 7.9109 | 5.9491 | 1.4279
| Truck | SPEED | small | 46532444 | 0.5745 | 7.5323 | 5.5712 | 1.7636
Lyon | Car | COUNT | major | 29701229 | 0.91541 | 6.5805 | 4.149 | 1.5475
| Car | COUNT | middle | 23671352 | 0.70806 | 3.493 | 2.4366 | 1.6316
| Car | COUNT | small | 37108332 | 0.49712 | 2.3906 | 1.5841 | 2.2359
| Car | SPEED | major | 29701229 | 0.80945 | 6.8914 | 4.9009 | 1.9036
| Car | SPEED | middle | 23671352 | 0.54064 | 6.8158 | 5.0781 | 1.6322
| Car | SPEED | small | 37108332 | 0.46127 | 7.4668 | 5.5705 | 2.5651
| Truck | COUNT | major | 21541726 | 0.77574 | 2.9761 | 1.9774 | 1.4541
| Truck | COUNT | middle | 15945005 | 0.59143 | 2.1927 | 1.524 | 1.0571
| Truck | COUNT | small | 21364422 | 0.45055 | 1.7065 | 1.1573 | 1.3683
| Truck | SPEED | major | 21541726 | 0.74433 | 8.319 | 6.0874 | 1.4928
| Truck | SPEED | middle | 15945005 | 0.47531 | 7.2846 | 5.5385 | 1.1952
| Truck | SPEED | small | 21364422 | 0.4172 | 7.445 | 5.6427 | 1.4944
Toulouse | Car | COUNT | major | 63898350 | 0.94808 | 6.9121 | 3.9872 | 1.6285
Toulouse | Car | COUNT | middle | 26445446 | 0.67498 | 2.5824 | 1.7572 | 0.7516
Toulouse | Car | COUNT | small | 48968377 | 0.60464 | 2.0232 | 1.3014 | 1.1473
Toulouse | Car | SPEED | major | 63898350 | 0.89926 | 7.4884 | 5.2638 | 2.01
Toulouse | Car | SPEED | middle | 26445446 | 0.6221 | 7.2299 | 5.3069 | 0.81674
Toulouse | Car | SPEED | small | 48968377 | 0.60499 | 8.0459 | 5.8472 | 1.4563
Toulouse | Truck | COUNT | major | 45245362 | 0.82154 | 3.0803 | 1.9523 | 1.1707
Toulouse | Truck | COUNT | middle | 16847071 | 0.63538 | 2 | 1.3456 | 0.44086
Toulouse | Truck | COUNT | small | 28671982 | 0.60402 | 1.7378 | 1.1232 | 0.626
Toulouse | Truck | SPEED | major | 45245362 | 0.88582 | 8.7772 | 6.2591 | 1.2711
Toulouse | Truck | SPEED | middle | 16847071 | 0.59387 | 7.1953 | 5.3405 | 0.50394
Toulouse | Truck | SPEED | small | 28671982 | 0.6208 | 7.4291 | 5.4711 | 0.79365
Marseille | Car | COUNT | major | 58429721 | 0.90627 | 5.142 | 3.1326 | 2.4042
Marseille | Car | COUNT | middle | 33952008 | 0.58812 | 2.5969 | 1.8311 | 1.4241
Marseille | Car | COUNT | small | 55715936 | 0.50152 | 2.0093 | 1.2885 | 2.0278
Marseille | Car | SPEED | major | 58429721 | 0.84968 | 8.5776 | 6.1075 | 2.6056
Marseille | Car | SPEED | middle | 33952008 | 0.58489 | 7.8699 | 5.8371 | 1.6445
Marseille | Car | SPEED | small | 55715936 | 0.54544 | 8.9956 | 6.4258 | 2.4434
Marseille | Truck | COUNT | major | 43366310 | 0.78505 | 2.9167 | 1.8878 | 2.0505
Marseille | Truck | COUNT | middle | 23392180 | 0.49453 | 1.917 | 1.344 | 0.98978
Marseille | Truck | COUNT | small | 37619086 | 0.52592 | 1.73 | 1.1387 | 1.4192
Marseille | Truck | SPEED | major | 43366310 | 0.83991 | 9.2047 | 6.633 | 2.0378
Marseille | Truck | SPEED | middle | 23392180 | 0.54811 | 8.1101 | 6.0636 | 1.0672
Marseille | Truck | SPEED | small | 37619086 | 0.5375 | 8.6657 | 6.2208 | 1.6984
Lille | Car | COUNT | major | 15465401 | 0.95458 | 6.297 | 3.6783 | 0.67617
Lille | Car | COUNT | middle | 9861778 | 0.73213 | 2.7826 | 1.911 | 0.44299
Lille | Car | COUNT | small | 18102853 | 0.50282 | 2.2103 | 1.4263 | 0.7369
Lille | Car | SPEED | major | 15465401 | 0.85888 | 7.7842 | 5.5578 | 0.70967
Lille | Car | SPEED | middle | 9861778 | 0.64635 | 7.8945 | 5.8366 | 0.491
Lille | Car | SPEED | small | 18102853 | 0.49128 | 7.4411 | 5.5101 | 0.89868
Lille | Truck | COUNT | major | 11683900 | 0.89837 | 3.0232 | 1.8905 | 0.49538
Lille | Truck | COUNT | middle | 7072634 | 0.62965 | 1.7715 | 1.2352 | 0.34134
Lille | Truck | COUNT | small | 11301573 | 0.51218 | 1.5755 | 1.034 | 0.43429
Lille | Truck | SPEED | major | 11683900 | 0.83453 | 8.9437 | 6.5068 | 0.56901
Lille | Truck | SPEED | middle | 7072634 | 0.56953 | 8.4033 | 6.2926 | 0.33971
Lille | Truck | SPEED | small | 11301573 | 0.44081 | 7.4091 | 5.5756 | 0.50769
Nice | Car | COUNT | major | 32680989 | 0.90241 | 6.2977 | 4.0132 | 1.4498
Nice | Car | COUNT | middle | 19589739 | 0.58242 | 2.6976 | 1.8935 | 0.92357
Nice | Car | COUNT | small | 32705159 | 0.52797 | 2.1442 | 1.4427 | 1.4718
Nice | Car | SPEED | major | 32680989 | 0.89813 | 7.673 | 5.4034 | 1.6234
Nice | Car | SPEED | middle | 19589739 | 0.56473 | 8.333 | 6.1131 | 1.0134
Nice | Car | SPEED | small | 32705159 | 0.55931 | 8.7793 | 6.2902 | 1.6121
Nice | Truck | COUNT | major | 27244263 | 0.79646 | 3.4422 | 2.2217 | 1.4017
Nice | Truck | COUNT | middle | 14908164 | 0.51397 | 1.9233 | 1.3451 | 0.76029
Nice | Truck | COUNT | small | 21873007 | 0.46823 | 1.7011 | 1.1414 | 0.88495
Nice | Truck | SPEED | major | 27244263 | 0.867 | 9.1578 | 6.5123 | 1.4701
Nice | Truck | SPEED | middle | 14908164 | 0.5213 | 8.535 | 6.3297 | 0.80888
Nice | Truck | SPEED | small | 21873007 | 0.54653 | 8.511 | 6.1327 | 1.0974
Nantes | Car | COUNT | major | 40852335 | 0.89088 | 4.1413 | 2.5739 | 1.8973
Nantes | Car | COUNT | middle | 14297781 | 0.56136 | 2.4212 | 1.5839 | 0.69136
Nantes | Car | COUNT | small | 18032742 | 0.43357 | 1.6605 | 1.091 | 0.73561
Nantes | Car | SPEED | major | 40852335 | 0.82904 | 6.7128 | 4.8042 | 2.3483
Nantes | Car | SPEED | middle | 14297781 | 0.56434 | 6.8041 | 5.0893 | 0.7763
Nantes | Car | SPEED | small | 18032742 | 0.57672 | 7.5153 | 5.6458 | 0.87805
Nantes | Truck | COUNT | major | 27661512 | 0.71679 | 2.2211 | 1.4842 | 1.2646
Nantes | Truck | COUNT | middle | 8524097 | 0.40335 | 1.4932 | 1.0389 | 0.38064
Nantes | Truck | COUNT | small | 11041682 | 0.43926 | 1.498 | 0.98976 | 0.43148
Nantes | Truck | SPEED | major | 27661512 | 0.79901 | 7.5911 | 5.5059 | 1.4325
Nantes | Truck | SPEED | middle | 8524097 | 0.54717 | 7.1156 | 5.3822 | 0.40438
Nantes | Truck | SPEED | small | 11041682 | 0.57982 | 7.2634 | 5.4723 | 0.51401
Strasbourg | Car | COUNT | major | 18342086 | 0.94237 | 5.495 | 3.4602 | 0.80496
Strasbourg | Car | COUNT | middle | 18011822 | 0.67723 | 2.8321 | 1.9571 | 0.91443
Strasbourg | Car | COUNT | small | 26066338 | 0.55472 | 2.2586 | 1.4404 | 1.0555
Strasbourg | Car | SPEED | major | 18342086 | 0.87184 | 7.4891 | 5.2821 | 0.92729
Strasbourg | Car | SPEED | middle | 18011822 | 0.61252 | 8.1505 | 6.0535 | 0.89109
Strasbourg | Car | SPEED | small | 26066338 | 0.5898 | 8.4989 | 6.2512 | 1.2639
Strasbourg | Truck | COUNT | major | 11797119 | 0.85661 | 3.1029 | 1.9654 | 0.50832
Strasbourg | Truck | COUNT | middle | 10610278 | 0.53708 | 1.8925 | 1.319 | 0.49878
Strasbourg | Truck | COUNT | small | 14270812 | 0.54876 | 1.8874 | 1.1919 | 0.55513
Strasbourg | Truck | SPEED | major | 11797119 | 0.85127 | 8.2129 | 5.8912 | 0.53901
Strasbourg | Truck | SPEED | middle | 10610278 | 0.53825 | 8.4326 | 6.3445 | 0.53041
Strasbourg | Truck | SPEED | small | 14270812 | 0.58909 | 8.2687 | 6.0695 | 0.66183
Bordeaux | Car | COUNT | major | 25885488 | 0.90357 | 5.5688 | 3.3257 | 1.139
Bordeaux | Car | COUNT | middle | 17622878 | 0.77361 | 3.138 | 2.1201 | 0.87177
Bordeaux | Car | COUNT | small | 23508052 | 0.46773 | 1.945 | 1.2993 | 0.95728
Bordeaux | Car | SPEED | major | 25885488 | 0.8204 | 6.9164 | 4.9731 | 1.2537
Bordeaux | Car | SPEED | middle | 17622878 | 0.66643 | 6.5218 | 4.7985 | 0.94136
Bordeaux | Car | SPEED | small | 23508052 | 0.53074 | 7.1625 | 5.3759 | 1.1257
Bordeaux | Truck | COUNT | major | 18740696 | 0.78265 | 3.0203 | 1.9379 | 0.80754
Bordeaux | Truck | COUNT | middle | 11296121 | 0.69496 | 2.2848 | 1.5229 | 0.42397
Bordeaux | Truck | COUNT | small | 12467770 | 0.48523 | 1.5318 | 1.0329 | 0.49192
Bordeaux | Truck | SPEED | major | 18740696 | 0.79368 | 7.742 | 5.6634 | 0.84282
Bordeaux | Truck | SPEED | middle | 11296121 | 0.64314 | 6.775 | 5.045 | 0.57096
Bordeaux | Truck | SPEED | small | 12467770 | 0.53094 | 6.7956 | 5.1264 | 0.54531
Montpellier | Car | COUNT | major | 19569645 | 0.90403 | 4.9114 | 3.245 | 0.96782
Montpellier | Car | COUNT | middle | 13329464 | 0.65317 | 2.4683 | 1.7197 | 0.58601
Montpellier | Car | COUNT | small | 25734732 | 0.48774 | 1.8859 | 1.2529 | 1.0907
Montpellier | Car | SPEED | major | 19569645 | 0.8401 | 7.7073 | 5.4807 | 1.0464
Montpellier | Car | SPEED | middle | 13329464 | 0.57747 | 7.3492 | 5.4838 | 0.62856
Montpellier | Car | SPEED | small | 25734732 | 0.57141 | 7.5404 | 5.6095 | 1.1811
Montpellier | Truck | COUNT | major | 16581388 | 0.82378 | 3.4186 | 2.2632 | 0.86381
Montpellier | Truck | COUNT | middle | 11433882 | 0.66807 | 2.2792 | 1.5548 | 0.56643
Montpellier | Truck | COUNT | small | 26350379 | 0.48982 | 1.8914 | 1.2629 | 1.1995
Montpellier | Truck | SPEED | major | 16581388 | 0.81844 | 8.3585 | 6.009 | 0.84128
Montpellier | Truck | SPEED | middle | 11433882 | 0.55632 | 7.0642 | 5.313 | 0.55849
Montpellier | Truck | SPEED | small | 26350379 | 0.56244 | 6.857 | 5.1706 | 1.4288
Hamburg | Car | COUNT | major | 231137077 | 0.93147 | 35.6792 | 21.1441 | 9.8777
Hamburg | Car | COUNT | middle | 136915680 | 0.84268 | 13.998 | 8.5833 | 5.6141
Hamburg | Car | COUNT | small | 316770094 | 0.77938 | 7.5002 | 3.9204 | 11.4463
Hamburg | Car | SPEED | major | 231137077 | 0.91649 | 5.1539 | 3.4367 | 10.2872
Hamburg | Car | SPEED | middle | 136915680 | 0.75437 | 5.7157 | 3.9877 | 6.8267
Hamburg | Car | SPEED | small | 316770094 | 0.64855 | 7.6142 | 5.3147 | 13.9016
Hamburg | Truck | COUNT | major | 149654091 | 0.87913 | 4.537 | 2.5159 | 5.5853
Hamburg | Truck | COUNT | middle | 54412530 | 0.8298 | 2.4999 | 1.4821 | 1.8857
Hamburg | Truck | COUNT | small | 58607067 | 0.84135 | 4.0175 | 1.8364 | 1.7925
Hamburg | Truck | SPEED | major | 149654091 | 0.80781 | 8.4439 | 6.1102 | 6.6021
Hamburg | Truck | SPEED | middle | 54412530 | 0.54674 | 8.0486 | 6.034 | 2.3825
Hamburg | Truck | SPEED | small | 58607067 | 0.62251 | 7.4692 | 5.4285 | 2.5935
München | Car | COUNT | major | 77994531 | 0.94975 | 17.2036 | 8.3587 | 2.1305
München | Car | COUNT | middle | 21090014 | 0.6829 | 3.5524 | 2.3441 | 0.68244
München | Car | COUNT | small | 37383357 | 0.47098 | 2.996 | 1.7833 | 1.054
München | Car | SPEED | major | 77994531 | 0.91683 | 8.3041 | 5.6071 | 2.6498
München | Car | SPEED | middle | 21090014 | 0.7927 | 7.6913 | 5.5097 | 0.74379
München | Car | SPEED | small | 37383357 | 0.64047 | 8.8297 | 6.0933 | 1.2019
München | Truck | COUNT | major | 45630404 | 0.78975 | 5.235 | 2.5275 | 1.5146
München | Truck | COUNT | middle | 7475778 | 0.53059 | 1.5693 | 1.061 | 0.22925
München | Truck | COUNT | small | 11767008 | 0.61069 | 2.0952 | 1.2225 | 0.30938
München | Truck | SPEED | major | 45630404 | 0.89088 | 9.8709 | 6.9502 | 1.5586
München | Truck | SPEED | middle | 7475778 | 0.76456 | 7.5911 | 5.5845 | 0.24919
München | Truck | SPEED | small | 11767008 | 0.64861 | 7.6191 | 5.4528 | 0.39761
Köln | Car | COUNT | major | 199570839 | 0.95819 | 22.4532 | 12.6332 | 6.5469
Köln | Car | COUNT | middle | 74283387 | 0.77146 | 7.8953 | 5.0285 | 2.4276
Köln | Car | COUNT | small | 151809510 | 0.5931 | 4.885 | 2.8433 | 4.763
Köln | Car | SPEED | major | 199570839 | 0.92706 | 5.9841 | 3.9944 | 6.9507
Köln | Car | SPEED | middle | 74283387 | 0.68247 | 6.0012 | 4.2804 | 2.8896
Köln | Car | SPEED | small | 151809510 | 0.61597 | 7.6743 | 5.3221 | 5.9013
Köln | Truck | COUNT | major | 99554595 | 0.77316 | 3.7866 | 1.9114 | 3.442
Köln | Truck | COUNT | middle | 19278174 | 0.44605 | 1.4366 | 0.97912 | 0.61411
Köln | Truck | COUNT | small | 19881498 | 0.51848 | 1.9718 | 1.1558 | 0.58019
Köln | Truck | SPEED | major | 99554595 | 0.85094 | 9.9295 | 7.2595 | 3.501
Köln | Truck | SPEED | middle | 19278174 | 0.47606 | 8.3801 | 6.3001 | 0.7658
Köln | Truck | SPEED | small | 19881498 | 0.62932 | 8.0745 | 5.7514 | 0.7296
Frankfurt | Car | COUNT | major | 132803156 | 0.95906 | 16.0411 | 9.1193 | 4.65
Frankfurt | Car | COUNT | middle | 37374699 | 0.76362 | 5.8596 | 3.8413 | 1.4157
Frankfurt | Car | COUNT | small | 94334293 | 0.642 | 4.4215 | 2.6128 | 2.9324
Frankfurt | Car | SPEED | major | 132803156 | 0.94621 | 6.0852 | 4.1699 | 5.1675
Frankfurt | Car | SPEED | middle | 37374699 | 0.71511 | 6.4415 | 4.6137 | 1.6538
Frankfurt | Car | SPEED | small | 94334293 | 0.6249 | 7.9074 | 5.4819 | 3.5412
Frankfurt | Truck | COUNT | major | 77593318 | 0.77431 | 3.6155 | 1.938 | 2.4448
Frankfurt | Truck | COUNT | middle | 14389569 | 0.71156 | 1.6737 | 1.1322 | 0.4861
Frankfurt | Truck | COUNT | small | 23448394 | 0.72587 | 2.2948 | 1.2973 | 0.65988
Frankfurt | Truck | SPEED | major | 77593318 | 0.88866 | 9.6906 | 7.0386 | 3.2473
Frankfurt | Truck | SPEED | middle | 14389569 | 0.57521 | 8.1484 | 6.0574 | 0.58427
Frankfurt | Truck | SPEED | small | 23448394 | 0.58927 | 8.109 | 5.7736 | 0.8665
Stuttgart | Car | COUNT | major | 98881617 | 0.93804 | 11.3684 | 6.8506 | 3.4008
Stuttgart | Car | COUNT | middle | 34686174 | 0.6796 | 4.7854 | 3.3435 | 1.2527
Stuttgart | Car | COUNT | small | 76126311 | 0.50004 | 3.3879 | 2.0733 | 2.1449
Stuttgart | Car | SPEED | major | 98881617 | 0.87532 | 6.2982 | 4.3157 | 3.7212
Stuttgart | Car | SPEED | middle | 34686174 | 0.66166 | 6.9696 | 4.9922 | 1.3557
Stuttgart | Car | SPEED | small | 76126311 | 0.59075 | 8.3629 | 5.9551 | 2.6176
Stuttgart | Truck | COUNT | major | 42875112 | 0.71175 | 2.2508 | 1.3677 | 1.3254
Stuttgart | Truck | COUNT | middle | 9069984 | 0.57564 | 1.3862 | 0.94105 | 0.25829
Stuttgart | Truck | COUNT | small | 10411686 | 0.59259 | 1.657 | 0.98243 | 0.27471
Stuttgart | Truck | SPEED | major | 42875112 | 0.79931 | 8.737 | 6.4124 | 1.5848
Stuttgart | Truck | SPEED | middle | 9069984 | 0.56684 | 7.8912 | 5.9547 | 0.32633
Stuttgart | Truck | SPEED | small | 10411686 | 0.56405 | 7.8578 | 5.6631 | 0.3479
Düsseldorf | Car | COUNT | major | 98466993 | 0.94133 | 14.5829 | 8.6939 | 3.3323
Düsseldorf | Car | COUNT | middle | 29235987 | 0.8041 | 7.995 | 4.8892 | 0.97902
Düsseldorf | Car | COUNT | small | 68554286 | 0.70208 | 5.2071 | 2.8887 | 1.8691
Düsseldorf | Car | SPEED | major | 98466993 | 0.92769 | 6.3068 | 4.314 | 3.3054
Düsseldorf | Car | SPEED | middle | 29235987 | 0.66716 | 6.5214 | 4.6427 | 1.135
Düsseldorf | Car | SPEED | small | 68554286 | 0.59843 | 8.4023 | 5.6738 | 2.2211
Düsseldorf | Truck | COUNT | major | 47482144 | 0.68246 | 2.4489 | 1.5533 | 1.3577
Düsseldorf | Truck | COUNT | middle | 10230943 | 0.41907 | 1.6652 | 1.1544 | 0.33835
Düsseldorf | Truck | COUNT | small | 11120924 | 0.53386 | 1.8926 | 1.1413 | 0.31803
Düsseldorf | Truck | SPEED | major | 47482144 | 0.86318 | 9.6708 | 7.102 | 1.6304
Düsseldorf | Truck | SPEED | middle | 10230943 | 0.47759 | 8.4189 | 6.3532 | 0.36735
Düsseldorf | Truck | SPEED | small | 11120924 | 0.55656 | 7.9452 | 5.7309 | 0.37368
Rotterdam | Car | COUNT | major | 70931843 | 0.95983 | 37.8815 | 18.8362 | 2.8191
Rotterdam | Car | COUNT | middle | 82951565 | 0.84483 | 9.0789 | 5.3705 | 3.7111
Rotterdam | Car | COUNT | small | 161331991 | 0.79912 | 6.1092 | 3.0499 | 5.5795
Rotterdam | Car | SPEED | major | 70931843 | 0.94078 | 6.7289 | 4.2916 | 3.0738
Rotterdam | Car | SPEED | middle | 82951565 | 0.76956 | 6.166 | 4.2561 | 3.7062
Rotterdam | Car | SPEED | small | 161331991 | 0.72815 | 7.8501 | 5.535 | 6.8289
Rotterdam | Truck | COUNT | major | 42869645 | 0.80959 | 2.9913 | 1.8088 | 1.7786
Rotterdam | Truck | COUNT | middle | 33120081 | 0.56703 | 1.4239 | 0.97504 | 1.2485
Rotterdam | Truck | COUNT | small | 29433255 | 0.66446 | 1.8332 | 1.06 | 0.92294
Rotterdam | Truck | SPEED | major | 42869645 | 0.88926 | 9.9256 | 7.1499 | 2.0129
Rotterdam | Truck | SPEED | middle | 33120081 | 0.57318 | 8.3658 | 6.2472 | 1.482
Rotterdam | Truck | SPEED | small | 29433255 | 0.76887 | 8.106 | 5.8511 | 1.2448
The Hague | Car | COUNT | major | 25493076 | 0.96682 | 33.5842 | 17.1435 | 0.65651
The Hague | Car | COUNT | middle | 48963448 | 0.8492 | 9.01 | 5.7217 | 1.2655
The Hague | Car | COUNT | small | 127847337 | 0.77432 | 4.4721 | 2.6395 | 2.6463
The Hague | Car | SPEED | major | 25493076 | 0.95396 | 5.6032 | 3.6286 | 0.71407
The Hague | Car | SPEED | middle | 48963448 | 0.78027 | 5.6209 | 3.9486 | 1.4453
The Hague | Car | SPEED | small | 127847337 | 0.63568 | 7.481 | 5.3272 | 3.1993
The Hague | Truck | COUNT | major | 15900198 | 0.71413 | 2.6545 | 1.7402 | 0.42342
The Hague | Truck | COUNT | middle | 23448191 | 0.38953 | 1.5147 | 1.0788 | 0.59225
The Hague | Truck | COUNT | small | 24790393 | 0.37223 | 1.2225 | 0.85053 | 0.5456
The Hague | Truck | SPEED | major | 15900198 | 0.90567 | 8.8301 | 6.4152 | 0.46633
The Hague | Truck | SPEED | middle | 23448191 | 0.50968 | 8.4531 | 6.4058 | 0.66435
The Hague | Truck | SPEED | small | 24790393 | 0.54036 | 8.1089 | 5.9682 | 0.71529

## Table S3
Table S3 The parameters of the fitting results of emission factors
city | Category | Fuel | Segment | a | b | c | d | r2
Paris | L-Category | Diesel | Micro-car | 0 | 0 | 0 | 106.7059
Paris | L-Category | Petrol | All | -8.9055e-05 | 0.029475 | -2.6327 | 163.3859 | 0.98979
Paris | Buses | Diesel | All | -0.016088 | 4.1702 | -270.7416 | 5394.0275 | 0.88189
Paris | Buses | CNG | Urban CNG Buses | -0.00023114 | 0.07251 | -7.3704 | 1448.0486 | 0.99435
Paris | Buses | Diesel Hybrid | Urban Buses Diesel Hybrid | -0.0020965 | 0.53254 | -35.9408 | 1225.493 | 0.90057
Paris | Buses | Biodiesel | Urban Biodiesel Buses | -0.00086372 | 0.26671 | -26.4416 | 1413.5556 | 0.99521
Paris | Buses | Battery electric | All | 0 | 0 | 0 | 0
Paris | Buses | Diesel PHEV | All | -0.0020965 | 0.53254 | -35.9408 | 1225.493 | 0.90057
Paris | Buses | Petrol | All | -0.0006555 | 0.18829 | -16.7771 | 921.9552 | 0.97108
Paris | Heavy Duty Trucks | Petrol | >3,5 t | -0.0006555 | 0.18829 | -16.7771 | 921.9552 | 0.97108
Paris | Heavy Duty Trucks | Diesel | All | -0.0010297 | 0.32099 | -32.3502 | 1673.803 | 0.99359
Paris | Heavy Duty Trucks | Diesel PHEV | All | -0.0020965 | 0.53254 | -35.9408 | 1225.493 | 0.90057
Paris | Heavy Duty Trucks | Battery electric | All | 0 | 0 | 0 | 0
Paris | Heavy Duty Trucks | CNG | All | -0.00023114 | 0.07251 | -7.3704 | 1448.0486 | 0.99435
Paris | Light Commercial Vehicles | Diesel | All | -0.00046837 | 0.13502 | -11.0786 | 477.5704 | 0.97937
Paris | Light Commercial Vehicles | Petrol | All | -0.00034564 | 0.11979 | -11.9512 | 580.5387 | 0.99195
Paris | Light Commercial Vehicles | Diesel PHEV | All | -0.00017965 | 0.072036 | -6.7046 | 292.0559 | 0.99059
Paris | Light Commercial Vehicles | Battery electric | All | 0 | 0 | 0 | 0
Paris | Light Commercial Vehicles | CNG | All | -0.00020039 | 0.067715 | -6.7727 | 348.3247 | 0.99729
Paris | Light Commercial Vehicles | Petrol Hybrid | All | -9.3404e-05 | 0.035748 | -3.2092 | 221.014 | 0.9958
Paris | Light Commercial Vehicles | Petrol PHEV | All | -0.00019269 | 0.077289 | -7.1983 | 315.9559 | 0.99058
Paris | Passenger Cars | Petrol | Mini | -0.00026383 | 0.079975 | -6.8971 | 321.4715 | 0.99081
Paris | Passenger Cars | Petrol | Small | -0.00028114 | 0.094144 | -8.7821 | 415.3087 | 0.99702
Paris | Passenger Cars | Petrol | Medium | -0.00034664 | 0.11544 | -10.8438 | 505.3776 | 0.99765
Paris | Passenger Cars | Petrol | Large-SUV-Executive | -0.00046139 | 0.15126 | -14.8008 | 689.6248 | 0.99503
Paris | Passenger Cars | Diesel | Mini | -0.00016488 | 0.047294 | -3.7499 | 200.901 | 0.9778
Paris | Passenger Cars | Diesel | Small | -0.00014801 | 0.057001 | -5.8538 | 334.2448 | 0.99653
Paris | Passenger Cars | Diesel | Medium | -0.00014801 | 0.057001 | -5.8538 | 334.2448 | 0.99653
Paris | Passenger Cars | Diesel | Large-SUV-Executive | -0.00025439 | 0.088758 | -8.5434 | 450.486 | 0.99678
Paris | Passenger Cars | CNG Bifuel | Mini | -0.00020039 | 0.067715 | -6.7727 | 348.3247 | 0.99729
Paris | Passenger Cars | CNG Bifuel | Small | -0.00020039 | 0.067715 | -6.7727 | 348.3247 | 0.99729
Paris | Passenger Cars | CNG Bifuel | Medium | -0.00020039 | 0.067715 | -6.7727 | 348.3247 | 0.99729
Paris | Passenger Cars | CNG Bifuel | Large-SUV-Executive | -0.00020039 | 0.067715 | -6.7727 | 348.3247 | 0.99729
Paris | Passenger Cars | Petrol Hybrid | Mini | -8.6558e-05 | 0.031486 | -2.6322 | 187.0492 | 0.99568
Paris | Passenger Cars | Petrol Hybrid | Small | -8.6558e-05 | 0.031486 | -2.6322 | 187.0492 | 0.99568
Paris | Passenger Cars | Petrol Hybrid | Medium | -9.0056e-05 | 0.033345 | -2.8871 | 200.9765 | 0.99568
Paris | Passenger Cars | Petrol Hybrid | Large-SUV-Executive | -9.3404e-05 | 0.035748 | -3.2092 | 221.014 | 0.9958
Paris | Passenger Cars | Petrol PHEV | Small | -0.00013579 | 0.054472 | -5.074 | 230.2685 | 0.99058
Paris | Passenger Cars | Petrol PHEV | Medium | -0.00016357 | 0.065722 | -6.1407 | 268.9536 | 0.9905
Paris | Passenger Cars | Petrol PHEV | Large-SUV-Executive | -0.00019269 | 0.077289 | -7.1983 | 315.9559 | 0.99058
Paris | Passenger Cars | Battery electric | Small | 0 | 0 | 0 | 0
Paris | Passenger Cars | Battery electric | Medium | 0 | 0 | 0 | 0
Paris | Passenger Cars | Battery electric | Large-SUV-Executive | 0 | 0 | 0 | 0
Paris | Passenger Cars | Diesel PHEV | Large-SUV-Executive | -0.00017965 | 0.072036 | -6.7046 | 292.0559 | 0.99059
Berlin | L-Category | Diesel | Micro-car | 0 | 0 | 0 | 107.9928
Berlin | L-Category | Petrol | All | -8.9055e-05 | 0.029475 | -2.6327 | 163.3859 | 0.98979
Berlin | Buses | Diesel | All | -0.016088 | 4.1702 | -270.7416 | 5394.0275 | 0.88189
Berlin | Buses | CNG | Urban CNG Buses | -0.00023114 | 0.07251 | -7.3704 | 1448.0486 | 0.99435
Berlin | Buses | Diesel Hybrid | Urban Buses Diesel Hybrid | -0.0020965 | 0.53254 | -35.9408 | 1225.493 | 0.90057
Berlin | Buses | Biodiesel | Urban Biodiesel Buses | -0.00086372 | 0.26671 | -26.4416 | 1413.5556 | 0.99521
Berlin | Buses | Battery electric | All | 0 | 0 | 0 | 0
Berlin | Buses | Diesel PHEV | All | -0.0020965 | 0.53254 | -35.9408 | 1225.493 | 0.90057
Berlin | Buses | Petrol | All | -0.0006555 | 0.18829 | -16.7771 | 921.9552 | 0.97108
Berlin | Heavy Duty Trucks | Petrol | >3,5 t | -0.0006555 | 0.18829 | -16.7771 | 921.9552 | 0.97108
Berlin | Heavy Duty Trucks | Diesel | All | -0.0010297 | 0.32099 | -32.3502 | 1673.803 | 0.99359
Berlin | Heavy Duty Trucks | Diesel PHEV | All | -0.0020965 | 0.53254 | -35.9408 | 1225.493 | 0.90057
Berlin | Heavy Duty Trucks | Battery electric | All | 0 | 0 | 0 | 0
Berlin | Heavy Duty Trucks | CNG | All | -0.00023114 | 0.07251 | -7.3704 | 1448.0486 | 0.99435
Berlin | Light Commercial Vehicles | Diesel | All | -0.00048276 | 0.13837 | -11.3091 | 484.7681 | 0.97718
Berlin | Light Commercial Vehicles | Petrol | All | -0.0003517 | 0.12184 | -12.1529 | 590.0583 | 0.9918
Berlin | Light Commercial Vehicles | Diesel PHEV | All | -0.00018182 | 0.072904 | -6.7854 | 295.5782 | 0.99059
Berlin | Light Commercial Vehicles | Battery electric | All | 0 | 0 | 0 | 0
Berlin | Light Commercial Vehicles | CNG | All | -0.00020269 | 0.068588 | -6.8635 | 353.2088 | 0.99726
Berlin | Light Commercial Vehicles | Petrol Hybrid | All | -9.6607e-05 | 0.037058 | -3.3516 | 228.9087 | 0.99588
Berlin | Light Commercial Vehicles | Petrol PHEV | All | -0.00019542 | 0.078387 | -7.3005 | 320.4419 | 0.99058
Berlin | Passenger Cars | Petrol | Mini | -0.00026645 | 0.080918 | -6.9899 | 326.4414 | 0.9909
Berlin | Passenger Cars | Petrol | Small | -0.00028456 | 0.09535 | -8.8971 | 420.9409 | 0.99702
Berlin | Passenger Cars | Petrol | Medium | -0.0003513 | 0.11705 | -10.9979 | 512.5447 | 0.99764
Berlin | Passenger Cars | Petrol | Large-SUV-Executive | -0.0004672 | 0.15325 | -14.9964 | 698.8305 | 0.99504
Berlin | Passenger Cars | Diesel | Mini | -0.00016687 | 0.047864 | -3.7952 | 203.3239 | 0.9778
Berlin | Passenger Cars | Diesel | Small | -0.00014979 | 0.057688 | -5.9244 | 338.2759 | 0.99653
Berlin | Passenger Cars | Diesel | Medium | -0.00014979 | 0.057688 | -5.9244 | 338.2759 | 0.99653
Berlin | Passenger Cars | Diesel | Large-SUV-Executive | -0.00025746 | 0.089828 | -8.6464 | 455.9189 | 0.99678
Berlin | Passenger Cars | CNG Bifuel | Mini | -0.00020269 | 0.068588 | -6.8635 | 353.2088 | 0.99726
Berlin | Passenger Cars | CNG Bifuel | Small | -0.00020269 | 0.068588 | -6.8635 | 353.2088 | 0.99726
Berlin | Passenger Cars | CNG Bifuel | Medium | -0.00020269 | 0.068588 | -6.8635 | 353.2088 | 0.99726
Berlin | Passenger Cars | CNG Bifuel | Large-SUV-Executive | -0.00020269 | 0.068588 | -6.8635 | 353.2088 | 0.99726
Berlin | Passenger Cars | Petrol Hybrid | Mini | -8.9171e-05 | 0.032429 | -2.7249 | 192.0192 | 0.99575
Berlin | Passenger Cars | Petrol Hybrid | Small | -8.9171e-05 | 0.032429 | -2.7249 | 192.0192 | 0.99575
Berlin | Passenger Cars | Petrol Hybrid | Medium | -9.297e-05 | 0.034448 | -3.0017 | 207.1457 | 0.99575
Berlin | Passenger Cars | Petrol Hybrid | Large-SUV-Executive | -9.6607e-05 | 0.037058 | -3.3516 | 228.9087 | 0.99588
Berlin | Passenger Cars | Petrol PHEV | Small | -0.00013772 | 0.055245 | -5.146 | 233.5379 | 0.99058
Berlin | Passenger Cars | Petrol PHEV | Medium | -0.0001659 | 0.066655 | -6.2279 | 272.7722 | 0.9905
Berlin | Passenger Cars | Petrol PHEV | Large-SUV-Executive | -0.00019542 | 0.078387 | -7.3005 | 320.4419 | 0.99058
Berlin | Passenger Cars | Battery electric | Small | 0 | 0 | 0 | 0
Berlin | Passenger Cars | Battery electric | Medium | 0 | 0 | 0 | 0
Berlin | Passenger Cars | Battery electric | Large-SUV-Executive | 0 | 0 | 0 | 0
Berlin | Passenger Cars | Diesel PHEV | Large-SUV-Executive | -0.00018182 | 0.072904 | -6.7854 | 295.5782 | 0.99059
Lyon | L-Category | Diesel | Micro-car | 0 | 0 | 0 | 106.0809
Lyon | L-Category | Petrol | All | -8.9055e-05 | 0.029475 | -2.6327 | 163.3859 | 0.98979
Lyon | Buses | Diesel | All | -0.016088 | 4.1702 | -270.7416 | 5394.0275 | 0.88189
Lyon | Buses | CNG | Urban CNG Buses | -0.00023114 | 0.07251 | -7.3704 | 1448.0486 | 0.99435
Lyon | Buses | Diesel Hybrid | Urban Buses Diesel Hybrid | -0.0020965 | 0.53254 | -35.9408 | 1225.493 | 0.90057
Lyon | Buses | Biodiesel | Urban Biodiesel Buses | -0.00086372 | 0.26671 | -26.4416 | 1413.5556 | 0.99521
Lyon | Buses | Battery electric | All | 0 | 0 | 0 | 0
Lyon | Buses | Diesel PHEV | All | -0.0020965 | 0.53254 | -35.9408 | 1225.493 | 0.90057
Lyon | Buses | Petrol | All | -0.0006555 | 0.18829 | -16.7771 | 921.9552 | 0.97108
Lyon | Heavy Duty Trucks | Petrol | >3,5 t | -0.0006555 | 0.18829 | -16.7771 | 921.9552 | 0.97108
Lyon | Heavy Duty Trucks | Diesel | All | -0.0010297 | 0.32099 | -32.3502 | 1673.803 | 0.99359
Lyon | Heavy Duty Trucks | Diesel PHEV | All | -0.0020965 | 0.53254 | -35.9408 | 1225.493 | 0.90057
Lyon | Heavy Duty Trucks | Battery electric | All | 0 | 0 | 0 | 0
Lyon | Heavy Duty Trucks | CNG | All | -0.00023114 | 0.07251 | -7.3704 | 1448.0486 | 0.99435
Lyon | Light Commercial Vehicles | Diesel | All | -0.00046139 | 0.13339 | -10.9667 | 474.0746 | 0.9804
Lyon | Light Commercial Vehicles | Petrol | All | -0.00034261 | 0.11876 | -11.8505 | 575.7871 | 0.99203
Lyon | Light Commercial Vehicles | Diesel PHEV | All | -0.0001786 | 0.071614 | -6.6653 | 290.3452 | 0.99059
Lyon | Light Commercial Vehicles | Battery electric | All | 0 | 0 | 0 | 0
Lyon | Light Commercial Vehicles | CNG | All | -0.00019923 | 0.067279 | -6.7274 | 345.8869 | 0.9973
Lyon | Light Commercial Vehicles | Petrol Hybrid | All | -9.1806e-05 | 0.035094 | -3.1381 | 217.0735 | 0.99577
Lyon | Light Commercial Vehicles | Petrol PHEV | All | -0.00019132 | 0.076742 | -7.1472 | 313.7169 | 0.99058
Lyon | Passenger Cars | Petrol | Mini | -0.00026253 | 0.079504 | -6.8508 | 318.9908 | 0.99076
Lyon | Passenger Cars | Petrol | Small | -0.00027944 | 0.093542 | -8.7247 | 412.4976 | 0.99703
Lyon | Passenger Cars | Petrol | Medium | -0.00034432 | 0.11464 | -10.7669 | 501.8003 | 0.99765
Lyon | Passenger Cars | Petrol | Large-SUV-Executive | -0.00045849 | 0.15027 | -14.7032 | 685.03 | 0.99503
Lyon | Passenger Cars | Diesel | Mini | -0.00016391 | 0.047016 | -3.728 | 199.7242 | 0.9778
Lyon | Passenger Cars | Diesel | Small | -0.00014714 | 0.056667 | -5.8195 | 332.287 | 0.99653
Lyon | Passenger Cars | Diesel | Medium | -0.00014714 | 0.056667 | -5.8195 | 332.287 | 0.99653
Lyon | Passenger Cars | Diesel | Large-SUV-Executive | -0.0002529 | 0.088238 | -8.4933 | 447.8473 | 0.99678
Lyon | Passenger Cars | CNG Bifuel | Mini | -0.00019923 | 0.067279 | -6.7274 | 345.8869 | 0.9973
Lyon | Passenger Cars | CNG Bifuel | Small | -0.00019923 | 0.067279 | -6.7274 | 345.8869 | 0.9973
Lyon | Passenger Cars | CNG Bifuel | Medium | -0.00019923 | 0.067279 | -6.7274 | 345.8869 | 0.9973
Lyon | Passenger Cars | CNG Bifuel | Large-SUV-Executive | -0.00019923 | 0.067279 | -6.7274 | 345.8869 | 0.9973
Lyon | Passenger Cars | Petrol Hybrid | Mini | -8.5254e-05 | 0.031015 | -2.5859 | 184.5686 | 0.99565
Lyon | Passenger Cars | Petrol Hybrid | Small | -8.5254e-05 | 0.031015 | -2.5859 | 184.5686 | 0.99565
Lyon | Passenger Cars | Petrol Hybrid | Medium | -8.8601e-05 | 0.032794 | -2.8298 | 197.8972 | 0.99565
Lyon | Passenger Cars | Petrol Hybrid | Large-SUV-Executive | -9.1806e-05 | 0.035094 | -3.1381 | 217.0735 | 0.99577
Lyon | Passenger Cars | Petrol PHEV | Small | -0.00013483 | 0.054086 | -5.038 | 228.6367 | 0.99058
Lyon | Passenger Cars | Petrol PHEV | Medium | -0.00016241 | 0.065257 | -6.0972 | 267.0476 | 0.9905
Lyon | Passenger Cars | Petrol PHEV | Large-SUV-Executive | -0.00019132 | 0.076742 | -7.1472 | 313.7169 | 0.99058
Lyon | Passenger Cars | Battery electric | Small | 0 | 0 | 0 | 0
Lyon | Passenger Cars | Battery electric | Medium | 0 | 0 | 0 | 0
Lyon | Passenger Cars | Battery electric | Large-SUV-Executive | 0 | 0 | 0 | 0
Lyon | Passenger Cars | Diesel PHEV | Large-SUV-Executive | -0.0001786 | 0.071614 | -6.6653 | 290.3452 | 0.99059
Toulouse | L-Category | Diesel | Micro-car | 0 | 0 | 0 | 104.9644
Toulouse | L-Category | Petrol | All | -8.9055e-05 | 0.029475 | -2.6327 | 163.3859 | 0.98979
Toulouse | Buses | Diesel | All | -0.016088 | 4.1702 | -270.7416 | 5394.0275 | 0.88189
Toulouse | Buses | CNG | Urban CNG Buses | -0.00023114 | 0.07251 | -7.3704 | 1448.0486 | 0.99435
Toulouse | Buses | Diesel Hybrid | Urban Buses Diesel Hybrid | -0.0020965 | 0.53254 | -35.9408 | 1225.493 | 0.90057
Toulouse | Buses | Biodiesel | Urban Biodiesel Buses | -0.00086372 | 0.26671 | -26.4416 | 1413.5556 | 0.99521
Toulouse | Buses | Battery electric | All | 0 | 0 | 0 | 0
Toulouse | Buses | Diesel PHEV | All | -0.0020965 | 0.53254 | -35.9408 | 1225.493 | 0.90057
Toulouse | Buses | Petrol | All | -0.0006555 | 0.18829 | -16.7771 | 921.9552 | 0.97108
Toulouse | Heavy Duty Trucks | Petrol | >3,5 t | -0.0006555 | 0.18829 | -16.7771 | 921.9552 | 0.97108
Toulouse | Heavy Duty Trucks | Diesel | All | -0.0010297 | 0.32099 | -32.3502 | 1673.803 | 0.99359
Toulouse | Heavy Duty Trucks | Diesel PHEV | All | -0.0020965 | 0.53254 | -35.9408 | 1225.493 | 0.90057
Toulouse | Heavy Duty Trucks | Battery electric | All | 0 | 0 | 0 | 0
Toulouse | Heavy Duty Trucks | CNG | All | -0.00023114 | 0.07251 | -7.3704 | 1448.0486 | 0.99435
Toulouse | Light Commercial Vehicles | Diesel | All | -0.0004489 | 0.13048 | -10.7667 | 467.8297 | 0.9822
Toulouse | Light Commercial Vehicles | Petrol | All | -0.0003373 | 0.11697 | -11.6737 | 567.444 | 0.99217
Toulouse | Light Commercial Vehicles | Diesel PHEV | All | -0.00017672 | 0.07086 | -6.5951 | 287.2893 | 0.99059
Toulouse | Light Commercial Vehicles | Battery electric | All | 0 | 0 | 0 | 0
Toulouse | Light Commercial Vehicles | CNG | All | -0.00019721 | 0.066513 | -6.6478 | 341.6064 | 0.99733
Toulouse | Light Commercial Vehicles | Petrol Hybrid | All | -8.8999e-05 | 0.033945 | -3.0133 | 210.1543 | 0.9957
Toulouse | Light Commercial Vehicles | Petrol PHEV | All | -0.00018893 | 0.07578 | -7.0577 | 309.7853 | 0.99058
Toulouse | Passenger Cars | Petrol | Mini | -0.00026024 | 0.078677 | -6.7696 | 314.6351 | 0.99067
Toulouse | Passenger Cars | Petrol | Small | -0.00027645 | 0.092484 | -8.6239 | 407.5614 | 0.99703
Toulouse | Passenger Cars | Petrol | Medium | -0.00034024 | 0.11323 | -10.6319 | 495.5188 | 0.99765
Toulouse | Passenger Cars | Petrol | Large-SUV-Executive | -0.00045339 | 0.14852 | -14.5317 | 676.9619 | 0.99502
Toulouse | Passenger Cars | Diesel | Mini | -0.00016219 | 0.046522 | -3.6887 | 197.6221 | 0.9778
Toulouse | Passenger Cars | Diesel | Small | -0.00014559 | 0.05607 | -5.7582 | 328.7896 | 0.99653
Toulouse | Passenger Cars | Diesel | Medium | -0.00014559 | 0.05607 | -5.7582 | 328.7896 | 0.99653
Toulouse | Passenger Cars | Diesel | Large-SUV-Executive | -0.00025024 | 0.087309 | -8.4039 | 443.1336 | 0.99678
Toulouse | Passenger Cars | CNG Bifuel | Mini | -0.00019721 | 0.066513 | -6.6478 | 341.6064 | 0.99733
Toulouse | Passenger Cars | CNG Bifuel | Small | -0.00019721 | 0.066513 | -6.6478 | 341.6064 | 0.99733
Toulouse | Passenger Cars | CNG Bifuel | Medium | -0.00019721 | 0.066513 | -6.6478 | 341.6064 | 0.99733
Toulouse | Passenger Cars | CNG Bifuel | Large-SUV-Executive | -0.00019721 | 0.066513 | -6.6478 | 341.6064 | 0.99733
Toulouse | Passenger Cars | Petrol Hybrid | Mini | -8.2964e-05 | 0.030188 | -2.5047 | 180.2128 | 0.99558
Toulouse | Passenger Cars | Petrol Hybrid | Small | -8.2964e-05 | 0.030188 | -2.5047 | 180.2128 | 0.99558
Toulouse | Passenger Cars | Petrol Hybrid | Medium | -8.6047e-05 | 0.031827 | -2.7293 | 192.4903 | 0.99558
Toulouse | Passenger Cars | Petrol Hybrid | Large-SUV-Executive | -8.8999e-05 | 0.033945 | -3.0133 | 210.1543 | 0.9957
Toulouse | Passenger Cars | Petrol PHEV | Small | -0.00013314 | 0.053408 | -4.9749 | 225.7714 | 0.99058
Toulouse | Passenger Cars | Petrol PHEV | Medium | -0.00016038 | 0.064439 | -6.0208 | 263.7009 | 0.9905
Toulouse | Passenger Cars | Petrol PHEV | Large-SUV-Executive | -0.00018893 | 0.07578 | -7.0577 | 309.7853 | 0.99058
Toulouse | Passenger Cars | Battery electric | Small | 0 | 0 | 0 | 0
Toulouse | Passenger Cars | Battery electric | Medium | 0 | 0 | 0 | 0
Toulouse | Passenger Cars | Battery electric | Large-SUV-Executive | 0 | 0 | 0 | 0
Toulouse | Passenger Cars | Diesel PHEV | Large-SUV-Executive | -0.00017672 | 0.07086 | -6.5951 | 287.2893 | 0.99059
Marseille | L-Category | Diesel | Micro-car | 0 | 0 | 0 | 104.7746
Marseille | L-Category | Petrol | All | -8.9055e-05 | 0.029475 | -2.6327 | 163.3859 | 0.98979
Marseille | Buses | Diesel | All | -0.016088 | 4.1702 | -270.7416 | 5394.0275 | 0.88189
Marseille | Buses | CNG | Urban CNG Buses | -0.00023114 | 0.07251 | -7.3704 | 1448.0486 | 0.99435
Marseille | Buses | Diesel Hybrid | Urban Buses Diesel Hybrid | -0.0020965 | 0.53254 | -35.9408 | 1225.493 | 0.90057
Marseille | Buses | Biodiesel | Urban Biodiesel Buses | -0.00086372 | 0.26671 | -26.4416 | 1413.5556 | 0.99521
Marseille | Buses | Battery electric | All | 0 | 0 | 0 | 0
Marseille | Buses | Diesel PHEV | All | -0.0020965 | 0.53254 | -35.9408 | 1225.493 | 0.90057
Marseille | Buses | Petrol | All | -0.0006555 | 0.18829 | -16.7771 | 921.9552 | 0.97108
Marseille | Heavy Duty Trucks | Petrol | >3,5 t | -0.0006555 | 0.18829 | -16.7771 | 921.9552 | 0.97108
Marseille | Heavy Duty Trucks | Diesel | All | -0.0010297 | 0.32099 | -32.3502 | 1673.803 | 0.99359
Marseille | Heavy Duty Trucks | Diesel PHEV | All | -0.0020965 | 0.53254 | -35.9408 | 1225.493 | 0.90057
Marseille | Heavy Duty Trucks | Battery electric | All | 0 | 0 | 0 | 0
Marseille | Heavy Duty Trucks | CNG | All | -0.00023114 | 0.07251 | -7.3704 | 1448.0486 | 0.99435
Marseille | Light Commercial Vehicles | Diesel | All | -0.00044678 | 0.12999 | -10.7327 | 466.7681 | 0.9825
Marseille | Light Commercial Vehicles | Petrol | All | -0.00033642 | 0.11667 | -11.6444 | 566.0642 | 0.9922
Marseille | Light Commercial Vehicles | Diesel PHEV | All | -0.0001764 | 0.070732 | -6.5832 | 286.7698 | 0.99059
Marseille | Light Commercial Vehicles | Battery electric | All | 0 | 0 | 0 | 0
Marseille | Light Commercial Vehicles | CNG | All | -0.00019688 | 0.066386 | -6.6347 | 340.8985 | 0.99733
Marseille | Light Commercial Vehicles | Petrol Hybrid | All | -8.8535e-05 | 0.033756 | -2.9927 | 209.0101 | 0.99569
Marseille | Light Commercial Vehicles | Petrol PHEV | All | -0.00018853 | 0.075621 | -7.0429 | 309.1351 | 0.99058
Marseille | Passenger Cars | Petrol | Mini | -0.00025986 | 0.078541 | -6.7561 | 313.9147 | 0.99065
Marseille | Passenger Cars | Petrol | Small | -0.00027596 | 0.092309 | -8.6072 | 406.7451 | 0.99703
Marseille | Passenger Cars | Petrol | Medium | -0.00033956 | 0.11299 | -10.6095 | 494.48 | 0.99765
Marseille | Passenger Cars | Petrol | Large-SUV-Executive | -0.00045254 | 0.14824 | -14.5034 | 675.6276 | 0.99502
Marseille | Passenger Cars | Diesel | Mini | -0.0001619 | 0.046438 | -3.6821 | 197.2647 | 0.9778
Marseille | Passenger Cars | Diesel | Small | -0.00014533 | 0.055969 | -5.7478 | 328.1951 | 0.99653
Marseille | Passenger Cars | Diesel | Medium | -0.00014533 | 0.055969 | -5.7478 | 328.1951 | 0.99653
Marseille | Passenger Cars | Diesel | Large-SUV-Executive | -0.00024979 | 0.087151 | -8.3887 | 442.3323 | 0.99678
Marseille | Passenger Cars | CNG Bifuel | Mini | -0.00019688 | 0.066386 | -6.6347 | 340.8985 | 0.99733
Marseille | Passenger Cars | CNG Bifuel | Small | -0.00019688 | 0.066386 | -6.6347 | 340.8985 | 0.99733
Marseille | Passenger Cars | CNG Bifuel | Medium | -0.00019688 | 0.066386 | -6.6347 | 340.8985 | 0.99733
Marseille | Passenger Cars | CNG Bifuel | Large-SUV-Executive | -0.00019688 | 0.066386 | -6.6347 | 340.8985 | 0.99733
Marseille | Passenger Cars | Petrol Hybrid | Mini | -8.2585e-05 | 0.030051 | -2.4912 | 179.4924 | 0.99557
Marseille | Passenger Cars | Petrol Hybrid | Small | -8.2585e-05 | 0.030051 | -2.4912 | 179.4924 | 0.99557
Marseille | Passenger Cars | Petrol Hybrid | Medium | -8.5625e-05 | 0.031667 | -2.7127 | 191.5961 | 0.99557
Marseille | Passenger Cars | Petrol Hybrid | Large-SUV-Executive | -8.8535e-05 | 0.033756 | -2.9927 | 209.0101 | 0.99569
Marseille | Passenger Cars | Petrol PHEV | Small | -0.00013286 | 0.053296 | -4.9644 | 225.2975 | 0.99058
Marseille | Passenger Cars | Petrol PHEV | Medium | -0.00016004 | 0.064304 | -6.0081 | 263.1475 | 0.9905
Marseille | Passenger Cars | Petrol PHEV | Large-SUV-Executive | -0.00018853 | 0.075621 | -7.0429 | 309.1351 | 0.99058
Marseille | Passenger Cars | Battery electric | Small | 0 | 0 | 0 | 0
Marseille | Passenger Cars | Battery electric | Medium | 0 | 0 | 0 | 0
Marseille | Passenger Cars | Battery electric | Large-SUV-Executive | 0 | 0 | 0 | 0
Marseille | Passenger Cars | Diesel PHEV | Large-SUV-Executive | -0.0001764 | 0.070732 | -6.5832 | 286.7698 | 0.99059
Lille | L-Category | Diesel | Micro-car | 0 | 0 | 0 | 107.3323
Lille | L-Category | Petrol | All | -8.9055e-05 | 0.029475 | -2.6327 | 163.3859 | 0.98979
Lille | Buses | Diesel | All | -0.016088 | 4.1702 | -270.7416 | 5394.0275 | 0.88189
Lille | Buses | CNG | Urban CNG Buses | -0.00023114 | 0.07251 | -7.3704 | 1448.0486 | 0.99435
Lille | Buses | Diesel Hybrid | Urban Buses Diesel Hybrid | -0.0020965 | 0.53254 | -35.9408 | 1225.493 | 0.90057
Lille | Buses | Biodiesel | Urban Biodiesel Buses | -0.00086372 | 0.26671 | -26.4416 | 1413.5556 | 0.99521
Lille | Buses | Battery electric | All | 0 | 0 | 0 | 0
Lille | Buses | Diesel PHEV | All | -0.0020965 | 0.53254 | -35.9408 | 1225.493 | 0.90057
Lille | Buses | Petrol | All | -0.0006555 | 0.18829 | -16.7771 | 921.9552 | 0.97108
Lille | Heavy Duty Trucks | Petrol | >3,5 t | -0.0006555 | 0.18829 | -16.7771 | 921.9552 | 0.97108
Lille | Heavy Duty Trucks | Diesel | All | -0.0010297 | 0.32099 | -32.3502 | 1673.803 | 0.99359
Lille | Heavy Duty Trucks | Diesel PHEV | All | -0.0020965 | 0.53254 | -35.9408 | 1225.493 | 0.90057
Lille | Heavy Duty Trucks | Battery electric | All | 0 | 0 | 0 | 0
Lille | Heavy Duty Trucks | CNG | All | -0.00023114 | 0.07251 | -7.3704 | 1448.0486 | 0.99435
Lille | Light Commercial Vehicles | Diesel | All | -0.00047538 | 0.13665 | -11.1908 | 481.0737 | 0.97831
Lille | Light Commercial Vehicles | Petrol | All | -0.00034863 | 0.12079 | -12.0505 | 585.2248 | 0.99188
Lille | Light Commercial Vehicles | Diesel PHEV | All | -0.00018071 | 0.072459 | -6.7439 | 293.7703 | 0.99059
Lille | Light Commercial Vehicles | Battery electric | All | 0 | 0 | 0 | 0
Lille | Light Commercial Vehicles | CNG | All | -0.00020152 | 0.068145 | -6.8174 | 350.729 | 0.99727
Lille | Light Commercial Vehicles | Petrol Hybrid | All | -9.4981e-05 | 0.036393 | -3.2793 | 224.9002 | 0.99584
Lille | Light Commercial Vehicles | Petrol PHEV | All | -0.00019404 | 0.07783 | -7.2486 | 318.1642 | 0.99058
Lille | Passenger Cars | Petrol | Mini | -0.00026512 | 0.080439 | -6.9428 | 323.918 | 0.99086
Lille | Passenger Cars | Petrol | Small | -0.00028282 | 0.094738 | -8.8387 | 418.0812 | 0.99702
Lille | Passenger Cars | Petrol | Medium | -0.00034893 | 0.11623 | -10.9197 | 508.9056 | 0.99765
Lille | Passenger Cars | Petrol | Large-SUV-Executive | -0.00046425 | 0.15224 | -14.8971 | 694.1564 | 0.99504
Lille | Passenger Cars | Diesel | Mini | -0.00016585 | 0.047571 | -3.772 | 202.0803 | 0.9778
Lille | Passenger Cars | Diesel | Small | -0.00014888 | 0.057335 | -5.8881 | 336.2069 | 0.99653
Lille | Passenger Cars | Diesel | Medium | -0.00014888 | 0.057335 | -5.8881 | 336.2069 | 0.99653
Lille | Passenger Cars | Diesel | Large-SUV-Executive | -0.00025588 | 0.089279 | -8.5935 | 453.1303 | 0.99678
Lille | Passenger Cars | CNG Bifuel | Mini | -0.00020152 | 0.068145 | -6.8174 | 350.729 | 0.99727
Lille | Passenger Cars | CNG Bifuel | Small | -0.00020152 | 0.068145 | -6.8174 | 350.729 | 0.99727
Lille | Passenger Cars | CNG Bifuel | Medium | -0.00020152 | 0.068145 | -6.8174 | 350.729 | 0.99727
Lille | Passenger Cars | CNG Bifuel | Large-SUV-Executive | -0.00020152 | 0.068145 | -6.8174 | 350.729 | 0.99727
Lille | Passenger Cars | Petrol Hybrid | Mini | -8.7845e-05 | 0.03195 | -2.6779 | 189.4957 | 0.99572
Lille | Passenger Cars | Petrol Hybrid | Small | -8.7845e-05 | 0.03195 | -2.6779 | 189.4957 | 0.99572
Lille | Passenger Cars | Petrol Hybrid | Medium | -9.149e-05 | 0.033888 | -2.9435 | 204.0133 | 0.99572
Lille | Passenger Cars | Petrol Hybrid | Large-SUV-Executive | -9.4981e-05 | 0.036393 | -3.2793 | 224.9002 | 0.99584
Lille | Passenger Cars | Petrol PHEV | Small | -0.00013674 | 0.054852 | -5.1094 | 231.8779 | 0.99058
Lille | Passenger Cars | Petrol PHEV | Medium | -0.00016472 | 0.066182 | -6.1836 | 270.8333 | 0.9905
Lille | Passenger Cars | Petrol PHEV | Large-SUV-Executive | -0.00019404 | 0.07783 | -7.2486 | 318.1642 | 0.99058
Lille | Passenger Cars | Battery electric | Small | 0 | 0 | 0 | 0
Lille | Passenger Cars | Battery electric | Medium | 0 | 0 | 0 | 0
Lille | Passenger Cars | Battery electric | Large-SUV-Executive | 0 | 0 | 0 | 0
Lille | Passenger Cars | Diesel PHEV | Large-SUV-Executive | -0.00018071 | 0.072459 | -6.7439 | 293.7703 | 0.99059
Nice | L-Category | Diesel | Micro-car | 0 | 0 | 0 | 105.0563
Nice | L-Category | Petrol | All | -8.9055e-05 | 0.029475 | -2.6327 | 163.3859 | 0.98979
Nice | Buses | Diesel | All | -0.016088 | 4.1702 | -270.7416 | 5394.0275 | 0.88189
Nice | Buses | CNG | Urban CNG Buses | -0.00023114 | 0.07251 | -7.3704 | 1448.0486 | 0.99435
Nice | Buses | Diesel Hybrid | Urban Buses Diesel Hybrid | -0.0020965 | 0.53254 | -35.9408 | 1225.493 | 0.90057
Nice | Buses | Biodiesel | Urban Biodiesel Buses | -0.00086372 | 0.26671 | -26.4416 | 1413.5556 | 0.99521
Nice | Buses | Battery electric | All | 0 | 0 | 0 | 0
Nice | Buses | Diesel PHEV | All | -0.0020965 | 0.53254 | -35.9408 | 1225.493 | 0.90057
Nice | Buses | Petrol | All | -0.0006555 | 0.18829 | -16.7771 | 921.9552 | 0.97108
Nice | Heavy Duty Trucks | Petrol | >3,5 t | -0.0006555 | 0.18829 | -16.7771 | 921.9552 | 0.97108
Nice | Heavy Duty Trucks | Diesel | All | -0.0010297 | 0.32099 | -32.3502 | 1673.803 | 0.99359
Nice | Heavy Duty Trucks | Diesel PHEV | All | -0.0020965 | 0.53254 | -35.9408 | 1225.493 | 0.90057
Nice | Heavy Duty Trucks | Battery electric | All | 0 | 0 | 0 | 0
Nice | Heavy Duty Trucks | CNG | All | -0.00023114 | 0.07251 | -7.3704 | 1448.0486 | 0.99435
Nice | Light Commercial Vehicles | Diesel | All | -0.00044993 | 0.13072 | -10.7831 | 468.3438 | 0.98206
Nice | Light Commercial Vehicles | Petrol | All | -0.0003378 | 0.11714 | -11.6904 | 568.2339 | 0.99216
Nice | Light Commercial Vehicles | Diesel PHEV | All | -0.00017688 | 0.070922 | -6.6009 | 287.5408 | 0.99059
Nice | Light Commercial Vehicles | Battery electric | All | 0 | 0 | 0 | 0
Nice | Light Commercial Vehicles | CNG | All | -0.0001974 | 0.066585 | -6.6554 | 342.0117 | 0.99733
Nice | Light Commercial Vehicles | Petrol Hybrid | All | -8.9264e-05 | 0.034054 | -3.0251 | 210.8095 | 0.9957
Nice | Light Commercial Vehicles | Petrol PHEV | All | -0.00018915 | 0.075871 | -7.0662 | 310.1576 | 0.99058
Nice | Passenger Cars | Petrol | Mini | -0.00026046 | 0.078756 | -6.7773 | 315.0475 | 0.99068
Nice | Passenger Cars | Petrol | Small | -0.00027673 | 0.092584 | -8.6334 | 408.0288 | 0.99703
Nice | Passenger Cars | Petrol | Medium | -0.00034062 | 0.11336 | -10.6447 | 496.1136 | 0.99765
Nice | Passenger Cars | Petrol | Large-SUV-Executive | -0.00045387 | 0.14869 | -14.548 | 677.7258 | 0.99503
Nice | Passenger Cars | Diesel | Mini | -0.00016233 | 0.046562 | -3.692 | 197.7951 | 0.9778
Nice | Passenger Cars | Diesel | Small | -0.00014572 | 0.056119 | -5.7633 | 329.0775 | 0.99653
Nice | Passenger Cars | Diesel | Medium | -0.00014572 | 0.056119 | -5.7633 | 329.0775 | 0.99653
Nice | Passenger Cars | Diesel | Large-SUV-Executive | -0.00025046 | 0.087386 | -8.4113 | 443.5216 | 0.99678
Nice | Passenger Cars | CNG Bifuel | Mini | -0.0001974 | 0.066585 | -6.6554 | 342.0117 | 0.99733
Nice | Passenger Cars | CNG Bifuel | Small | -0.0001974 | 0.066585 | -6.6554 | 342.0117 | 0.99733
Nice | Passenger Cars | CNG Bifuel | Medium | -0.0001974 | 0.066585 | -6.6554 | 342.0117 | 0.99733
Nice | Passenger Cars | CNG Bifuel | Large-SUV-Executive | -0.0001974 | 0.066585 | -6.6554 | 342.0117 | 0.99733
Nice | Passenger Cars | Petrol Hybrid | Mini | -8.3181e-05 | 0.030266 | -2.5124 | 180.6252 | 0.99559
Nice | Passenger Cars | Petrol Hybrid | Small | -8.3181e-05 | 0.030266 | -2.5124 | 180.6252 | 0.99559
Nice | Passenger Cars | Petrol Hybrid | Medium | -8.6289e-05 | 0.031918 | -2.7388 | 193.0023 | 0.99559
Nice | Passenger Cars | Petrol Hybrid | Large-SUV-Executive | -8.9264e-05 | 0.034054 | -3.0251 | 210.8095 | 0.9957
Nice | Passenger Cars | Petrol PHEV | Small | -0.0001333 | 0.053472 | -4.9809 | 226.0427 | 0.99058
Nice | Passenger Cars | Petrol PHEV | Medium | -0.00016057 | 0.064516 | -6.028 | 264.0178 | 0.9905
Nice | Passenger Cars | Petrol PHEV | Large-SUV-Executive | -0.00018915 | 0.075871 | -7.0662 | 310.1576 | 0.99058
Nice | Passenger Cars | Battery electric | Small | 0 | 0 | 0 | 0
Nice | Passenger Cars | Battery electric | Medium | 0 | 0 | 0 | 0
Nice | Passenger Cars | Battery electric | Large-SUV-Executive | 0 | 0 | 0 | 0
Nice | Passenger Cars | Diesel PHEV | Large-SUV-Executive | -0.00017688 | 0.070922 | -6.6009 | 287.5408 | 0.99059
Nantes | L-Category | Diesel | Micro-car | 0 | 0 | 0 | 106.4531
Nantes | L-Category | Petrol | All | -8.9055e-05 | 0.029475 | -2.6327 | 163.3859 | 0.98979
Nantes | Buses | Diesel | All | -0.016088 | 4.1702 | -270.7416 | 5394.0275 | 0.88189
Nantes | Buses | CNG | Urban CNG Buses | -0.00023114 | 0.07251 | -7.3704 | 1448.0486 | 0.99435
Nantes | Buses | Diesel Hybrid | Urban Buses Diesel Hybrid | -0.0020965 | 0.53254 | -35.9408 | 1225.493 | 0.90057
Nantes | Buses | Biodiesel | Urban Biodiesel Buses | -0.00086372 | 0.26671 | -26.4416 | 1413.5556 | 0.99521
Nantes | Buses | Battery electric | All | 0 | 0 | 0 | 0
Nantes | Buses | Diesel PHEV | All | -0.0020965 | 0.53254 | -35.9408 | 1225.493 | 0.90057
Nantes | Buses | Petrol | All | -0.0006555 | 0.18829 | -16.7771 | 921.9552 | 0.97108
Nantes | Heavy Duty Trucks | Petrol | >3,5 t | -0.0006555 | 0.18829 | -16.7771 | 921.9552 | 0.97108
Nantes | Heavy Duty Trucks | Diesel | All | -0.0010297 | 0.32099 | -32.3502 | 1673.803 | 0.99359
Nantes | Heavy Duty Trucks | Diesel PHEV | All | -0.0020965 | 0.53254 | -35.9408 | 1225.493 | 0.90057
Nantes | Heavy Duty Trucks | Battery electric | All | 0 | 0 | 0 | 0
Nantes | Heavy Duty Trucks | CNG | All | -0.00023114 | 0.07251 | -7.3704 | 1448.0486 | 0.99435
Nantes | Light Commercial Vehicles | Diesel | All | -0.00046555 | 0.13436 | -11.0333 | 476.1562 | 0.97979
Nantes | Light Commercial Vehicles | Petrol | All | -0.00034444 | 0.11938 | -11.9112 | 578.6537 | 0.99198
Nantes | Light Commercial Vehicles | Diesel PHEV | All | -0.00017923 | 0.071865 | -6.6887 | 291.3639 | 0.99059
Nantes | Light Commercial Vehicles | Battery electric | All | 0 | 0 | 0 | 0
Nantes | Light Commercial Vehicles | CNG | All | -0.00019993 | 0.067542 | -6.7547 | 347.3576 | 0.99729
Nantes | Light Commercial Vehicles | Petrol Hybrid | All | -9.277e-05 | 0.035489 | -3.181 | 219.4508 | 0.99579
Nantes | Light Commercial Vehicles | Petrol PHEV | All | -0.00019215 | 0.077072 | -7.178 | 315.0677 | 0.99058
Nantes | Passenger Cars | Petrol | Mini | -0.00026332 | 0.079788 | -6.8788 | 320.4874 | 0.99079
Nantes | Passenger Cars | Petrol | Small | -0.00028047 | 0.093905 | -8.7593 | 414.1935 | 0.99702
Nantes | Passenger Cars | Petrol | Medium | -0.00034572 | 0.11512 | -10.8133 | 503.9584 | 0.99765
Nantes | Passenger Cars | Petrol | Large-SUV-Executive | -0.00046024 | 0.15087 | -14.7621 | 687.802 | 0.99503
Nantes | Passenger Cars | Diesel | Mini | -0.00016449 | 0.047181 | -3.7411 | 200.4249 | 0.9778
Nantes | Passenger Cars | Diesel | Small | -0.00014766 | 0.056865 | -5.8399 | 333.4528 | 0.99653
Nantes | Passenger Cars | Diesel | Medium | -0.00014766 | 0.056865 | -5.8399 | 333.4528 | 0.99653
Nantes | Passenger Cars | Diesel | Large-SUV-Executive | -0.00025379 | 0.088547 | -8.5231 | 449.4185 | 0.99678
Nantes | Passenger Cars | CNG Bifuel | Mini | -0.00019993 | 0.067542 | -6.7547 | 347.3576 | 0.99729
Nantes | Passenger Cars | CNG Bifuel | Small | -0.00019993 | 0.067542 | -6.7547 | 347.3576 | 0.99729
Nantes | Passenger Cars | CNG Bifuel | Medium | -0.00019993 | 0.067542 | -6.7547 | 347.3576 | 0.99729
Nantes | Passenger Cars | CNG Bifuel | Large-SUV-Executive | -0.00019993 | 0.067542 | -6.7547 | 347.3576 | 0.99729
Nantes | Passenger Cars | Petrol Hybrid | Mini | -8.6041e-05 | 0.031299 | -2.6139 | 186.0651 | 0.99567
Nantes | Passenger Cars | Petrol Hybrid | Small | -8.6041e-05 | 0.031299 | -2.6139 | 186.0651 | 0.99567
Nantes | Passenger Cars | Petrol Hybrid | Medium | -8.9479e-05 | 0.033126 | -2.8643 | 199.7549 | 0.99567
Nantes | Passenger Cars | Petrol Hybrid | Large-SUV-Executive | -9.277e-05 | 0.035489 | -3.181 | 219.4508 | 0.99579
Nantes | Passenger Cars | Petrol PHEV | Small | -0.00013541 | 0.054319 | -5.0597 | 229.6212 | 0.99058
Nantes | Passenger Cars | Petrol PHEV | Medium | -0.00016311 | 0.065538 | -6.1234 | 268.1975 | 0.9905
Nantes | Passenger Cars | Petrol PHEV | Large-SUV-Executive | -0.00019215 | 0.077072 | -7.178 | 315.0677 | 0.99058
Nantes | Passenger Cars | Battery electric | Small | 0 | 0 | 0 | 0
Nantes | Passenger Cars | Battery electric | Medium | 0 | 0 | 0 | 0
Nantes | Passenger Cars | Battery electric | Large-SUV-Executive | 0 | 0 | 0 | 0
Nantes | Passenger Cars | Diesel PHEV | Large-SUV-Executive | -0.00017923 | 0.071865 | -6.6887 | 291.3639 | 0.99059
Strasbourg | L-Category | Diesel | Micro-car | 0 | 0 | 0 | 106.6903
Strasbourg | L-Category | Petrol | All | -8.9055e-05 | 0.029475 | -2.6327 | 163.3859 | 0.98979
Strasbourg | Buses | Diesel | All | -0.016088 | 4.1702 | -270.7416 | 5394.0275 | 0.88189
Strasbourg | Buses | CNG | Urban CNG Buses | -0.00023114 | 0.07251 | -7.3704 | 1448.0486 | 0.99435
Strasbourg | Buses | Diesel Hybrid | Urban Buses Diesel Hybrid | -0.0020965 | 0.53254 | -35.9408 | 1225.493 | 0.90057
Strasbourg | Buses | Biodiesel | Urban Biodiesel Buses | -0.00086372 | 0.26671 | -26.4416 | 1413.5556 | 0.99521
Strasbourg | Buses | Battery electric | All | 0 | 0 | 0 | 0
Strasbourg | Buses | Diesel PHEV | All | -0.0020965 | 0.53254 | -35.9408 | 1225.493 | 0.90057
Strasbourg | Buses | Petrol | All | -0.0006555 | 0.18829 | -16.7771 | 921.9552 | 0.97108
Strasbourg | Heavy Duty Trucks | Petrol | >3,5 t | -0.0006555 | 0.18829 | -16.7771 | 921.9552 | 0.97108
Strasbourg | Heavy Duty Trucks | Diesel | All | -0.0010297 | 0.32099 | -32.3502 | 1673.803 | 0.99359
Strasbourg | Heavy Duty Trucks | Diesel PHEV | All | -0.0020965 | 0.53254 | -35.9408 | 1225.493 | 0.90057
Strasbourg | Heavy Duty Trucks | Battery electric | All | 0 | 0 | 0 | 0
Strasbourg | Heavy Duty Trucks | CNG | All | -0.00023114 | 0.07251 | -7.3704 | 1448.0486 | 0.99435
Strasbourg | Light Commercial Vehicles | Diesel | All | -0.0004682 | 0.13498 | -11.0758 | 477.4828 | 0.97939
Strasbourg | Light Commercial Vehicles | Petrol | All | -0.00034554 | 0.11975 | -11.9479 | 580.3858 | 0.99196
Strasbourg | Light Commercial Vehicles | Diesel PHEV | All | -0.00017963 | 0.072025 | -6.7036 | 292.0131 | 0.99059
Strasbourg | Light Commercial Vehicles | Battery electric | All | 0 | 0 | 0 | 0
Strasbourg | Light Commercial Vehicles | CNG | All | -0.00020035 | 0.067701 | -6.7713 | 348.2463 | 0.99729
Strasbourg | Light Commercial Vehicles | Petrol Hybrid | All | -9.3353e-05 | 0.035727 | -3.2069 | 220.8872 | 0.9958
Strasbourg | Light Commercial Vehicles | Petrol PHEV | All | -0.00019264 | 0.077272 | -7.1966 | 315.8839 | 0.99058
Strasbourg | Passenger Cars | Petrol | Mini | -0.00026379 | 0.07996 | -6.8956 | 321.3917 | 0.99081
Strasbourg | Passenger Cars | Petrol | Small | -0.00028109 | 0.094124 | -8.7802 | 415.2183 | 0.99702
Strasbourg | Passenger Cars | Petrol | Medium | -0.00034657 | 0.11542 | -10.8414 | 505.2625 | 0.99765
Strasbourg | Passenger Cars | Petrol | Large-SUV-Executive | -0.0004613 | 0.15123 | -14.7977 | 689.477 | 0.99503
Strasbourg | Passenger Cars | Diesel | Mini | -0.00016486 | 0.047287 | -3.7494 | 200.8715 | 0.9778
Strasbourg | Passenger Cars | Diesel | Small | -0.00014799 | 0.056992 | -5.8529 | 334.1958 | 0.99653
Strasbourg | Passenger Cars | Diesel | Medium | -0.00014799 | 0.056992 | -5.8529 | 334.1958 | 0.99653
Strasbourg | Passenger Cars | Diesel | Large-SUV-Executive | -0.00025435 | 0.088745 | -8.5421 | 450.4199 | 0.99678
Strasbourg | Passenger Cars | CNG Bifuel | Mini | -0.00020035 | 0.067701 | -6.7713 | 348.2463 | 0.99729
Strasbourg | Passenger Cars | CNG Bifuel | Small | -0.00020035 | 0.067701 | -6.7713 | 348.2463 | 0.99729
Strasbourg | Passenger Cars | CNG Bifuel | Medium | -0.00020035 | 0.067701 | -6.7713 | 348.2463 | 0.99729
Strasbourg | Passenger Cars | CNG Bifuel | Large-SUV-Executive | -0.00020035 | 0.067701 | -6.7713 | 348.2463 | 0.99729
Strasbourg | Passenger Cars | Petrol Hybrid | Mini | -8.6516e-05 | 0.031471 | -2.6307 | 186.9694 | 0.99568
Strasbourg | Passenger Cars | Petrol Hybrid | Small | -8.6516e-05 | 0.031471 | -2.6307 | 186.9694 | 0.99568
Strasbourg | Passenger Cars | Petrol Hybrid | Medium | -9.0009e-05 | 0.033327 | -2.8852 | 200.8774 | 0.99568
Strasbourg | Passenger Cars | Petrol Hybrid | Large-SUV-Executive | -9.3353e-05 | 0.035727 | -3.2069 | 220.8872 | 0.9958
Strasbourg | Passenger Cars | Petrol PHEV | Small | -0.00013576 | 0.054459 | -5.0728 | 230.216 | 0.99058
Strasbourg | Passenger Cars | Petrol PHEV | Medium | -0.00016354 | 0.065707 | -6.1393 | 268.8923 | 0.9905
Strasbourg | Passenger Cars | Petrol PHEV | Large-SUV-Executive | -0.00019264 | 0.077272 | -7.1966 | 315.8839 | 0.99058
Strasbourg | Passenger Cars | Battery electric | Small | 0 | 0 | 0 | 0
Strasbourg | Passenger Cars | Battery electric | Medium | 0 | 0 | 0 | 0
Strasbourg | Passenger Cars | Battery electric | Large-SUV-Executive | 0 | 0 | 0 | 0
Strasbourg | Passenger Cars | Diesel PHEV | Large-SUV-Executive | -0.00017963 | 0.072025 | -6.7036 | 292.0131 | 0.99059
Bordeaux | L-Category | Diesel | Micro-car | 0 | 0 | 0 | 104.9666
Bordeaux | L-Category | Petrol | All | -8.9055e-05 | 0.029475 | -2.6327 | 163.3859 | 0.98979
Bordeaux | Buses | Diesel | All | -0.016088 | 4.1702 | -270.7416 | 5394.0275 | 0.88189
Bordeaux | Buses | CNG | Urban CNG Buses | -0.00023114 | 0.07251 | -7.3704 | 1448.0486 | 0.99435
Bordeaux | Buses | Diesel Hybrid | Urban Buses Diesel Hybrid | -0.0020965 | 0.53254 | -35.9408 | 1225.493 | 0.90057
Bordeaux | Buses | Biodiesel | Urban Biodiesel Buses | -0.00086372 | 0.26671 | -26.4416 | 1413.5556 | 0.99521
Bordeaux | Buses | Battery electric | All | 0 | 0 | 0 | 0
Bordeaux | Buses | Diesel PHEV | All | -0.0020965 | 0.53254 | -35.9408 | 1225.493 | 0.90057
Bordeaux | Buses | Petrol | All | -0.0006555 | 0.18829 | -16.7771 | 921.9552 | 0.97108
Bordeaux | Heavy Duty Trucks | Petrol | >3,5 t | -0.0006555 | 0.18829 | -16.7771 | 921.9552 | 0.97108
Bordeaux | Heavy Duty Trucks | Diesel | All | -0.0010297 | 0.32099 | -32.3502 | 1673.803 | 0.99359
Bordeaux | Heavy Duty Trucks | Diesel PHEV | All | -0.0020965 | 0.53254 | -35.9408 | 1225.493 | 0.90057
Bordeaux | Heavy Duty Trucks | Battery electric | All | 0 | 0 | 0 | 0
Bordeaux | Heavy Duty Trucks | CNG | All | -0.00023114 | 0.07251 | -7.3704 | 1448.0486 | 0.99435
Bordeaux | Light Commercial Vehicles | Diesel | All | -0.00044893 | 0.13049 | -10.7671 | 467.8422 | 0.9822
Bordeaux | Light Commercial Vehicles | Petrol | All | -0.00033732 | 0.11697 | -11.6744 | 567.4796 | 0.99217
Bordeaux | Light Commercial Vehicles | Diesel PHEV | All | -0.00017672 | 0.070861 | -6.5953 | 287.2953 | 0.99059
Bordeaux | Light Commercial Vehicles | Battery electric | All | 0 | 0 | 0 | 0
Bordeaux | Light Commercial Vehicles | CNG | All | -0.00019722 | 0.066516 | -6.6482 | 341.6247 | 0.99733
Bordeaux | Light Commercial Vehicles | Petrol Hybrid | All | -8.9011e-05 | 0.03395 | -3.0139 | 210.1839 | 0.9957
Bordeaux | Light Commercial Vehicles | Petrol PHEV | All | -0.00018894 | 0.075784 | -7.0581 | 309.8021 | 0.99058
Bordeaux | Passenger Cars | Petrol | Mini | -0.00026025 | 0.078681 | -6.7699 | 314.6536 | 0.99067
Bordeaux | Passenger Cars | Petrol | Small | -0.00027646 | 0.092489 | -8.6243 | 407.5825 | 0.99703
Bordeaux | Passenger Cars | Petrol | Medium | -0.00034026 | 0.11323 | -10.6325 | 495.5457 | 0.99765
Bordeaux | Passenger Cars | Petrol | Large-SUV-Executive | -0.00045341 | 0.14853 | -14.5325 | 676.9963 | 0.99502
Bordeaux | Passenger Cars | Diesel | Mini | -0.00016219 | 0.046523 | -3.6888 | 197.6263 | 0.9778
Bordeaux | Passenger Cars | Diesel | Small | -0.0001456 | 0.056071 | -5.7584 | 328.7966 | 0.99653
Bordeaux | Passenger Cars | Diesel | Medium | -0.0001456 | 0.056071 | -5.7584 | 328.7966 | 0.99653
Bordeaux | Passenger Cars | Diesel | Large-SUV-Executive | -0.00025024 | 0.087311 | -8.4041 | 443.143 | 0.99678
Bordeaux | Passenger Cars | CNG Bifuel | Mini | -0.00019722 | 0.066516 | -6.6482 | 341.6247 | 0.99733
Bordeaux | Passenger Cars | CNG Bifuel | Small | -0.00019722 | 0.066516 | -6.6482 | 341.6247 | 0.99733
Bordeaux | Passenger Cars | CNG Bifuel | Medium | -0.00019722 | 0.066516 | -6.6482 | 341.6247 | 0.99733
Bordeaux | Passenger Cars | CNG Bifuel | Large-SUV-Executive | -0.00019722 | 0.066516 | -6.6482 | 341.6247 | 0.99733
Bordeaux | Passenger Cars | Petrol Hybrid | Mini | -8.2974e-05 | 0.030192 | -2.505 | 180.2314 | 0.99558
Bordeaux | Passenger Cars | Petrol Hybrid | Small | -8.2974e-05 | 0.030192 | -2.505 | 180.2314 | 0.99558
Bordeaux | Passenger Cars | Petrol Hybrid | Medium | -8.6058e-05 | 0.031831 | -2.7297 | 192.5134 | 0.99558
Bordeaux | Passenger Cars | Petrol Hybrid | Large-SUV-Executive | -8.9011e-05 | 0.03395 | -3.0139 | 210.1839 | 0.9957
Bordeaux | Passenger Cars | Petrol PHEV | Small | -0.00013315 | 0.053411 | -4.9751 | 225.7836 | 0.99058
Bordeaux | Passenger Cars | Petrol PHEV | Medium | -0.00016039 | 0.064442 | -6.0211 | 263.7152 | 0.9905
Bordeaux | Passenger Cars | Petrol PHEV | Large-SUV-Executive | -0.00018894 | 0.075784 | -7.0581 | 309.8021 | 0.99058
Bordeaux | Passenger Cars | Battery electric | Small | 0 | 0 | 0 | 0
Bordeaux | Passenger Cars | Battery electric | Medium | 0 | 0 | 0 | 0
Bordeaux | Passenger Cars | Battery electric | Large-SUV-Executive | 0 | 0 | 0 | 0
Bordeaux | Passenger Cars | Diesel PHEV | Large-SUV-Executive | -0.00017672 | 0.070861 | -6.5953 | 287.2953 | 0.99059
Montpellier | L-Category | Diesel | Micro-car | 0 | 0 | 0 | 104.7625
Montpellier | L-Category | Petrol | All | -8.9055e-05 | 0.029475 | -2.6327 | 163.3859 | 0.98979
Montpellier | Buses | Diesel | All | -0.016088 | 4.1702 | -270.7416 | 5394.0275 | 0.88189
Montpellier | Buses | CNG | Urban CNG Buses | -0.00023114 | 0.07251 | -7.3704 | 1448.0486 | 0.99435
Montpellier | Buses | Diesel Hybrid | Urban Buses Diesel Hybrid | -0.0020965 | 0.53254 | -35.9408 | 1225.493 | 0.90057
Montpellier | Buses | Biodiesel | Urban Biodiesel Buses | -0.00086372 | 0.26671 | -26.4416 | 1413.5556 | 0.99521
Montpellier | Buses | Battery electric | All | 0 | 0 | 0 | 0
Montpellier | Buses | Diesel PHEV | All | -0.0020965 | 0.53254 | -35.9408 | 1225.493 | 0.90057
Montpellier | Buses | Petrol | All | -0.0006555 | 0.18829 | -16.7771 | 921.9552 | 0.97108
Montpellier | Heavy Duty Trucks | Petrol | >3,5 t | -0.0006555 | 0.18829 | -16.7771 | 921.9552 | 0.97108
Montpellier | Heavy Duty Trucks | Diesel | All | -0.0010297 | 0.32099 | -32.3502 | 1673.803 | 0.99359
Montpellier | Heavy Duty Trucks | Diesel PHEV | All | -0.0020965 | 0.53254 | -35.9408 | 1225.493 | 0.90057
Montpellier | Heavy Duty Trucks | Battery electric | All | 0 | 0 | 0 | 0
Montpellier | Heavy Duty Trucks | CNG | All | -0.00023114 | 0.07251 | -7.3704 | 1448.0486 | 0.99435
Montpellier | Light Commercial Vehicles | Diesel | All | -0.00044665 | 0.12996 | -10.7305 | 466.7006 | 0.98252
Montpellier | Light Commercial Vehicles | Petrol | All | -0.00033636 | 0.11665 | -11.6423 | 565.9623 | 0.9922
Montpellier | Light Commercial Vehicles | Diesel PHEV | All | -0.00017638 | 0.070724 | -6.5824 | 286.7367 | 0.99059
Montpellier | Light Commercial Vehicles | Battery electric | All | 0 | 0 | 0 | 0
Montpellier | Light Commercial Vehicles | CNG | All | -0.00019685 | 0.066377 | -6.6337 | 340.8462 | 0.99733
Montpellier | Light Commercial Vehicles | Petrol Hybrid | All | -8.85e-05 | 0.033742 | -2.9912 | 208.9256 | 0.99568
Montpellier | Light Commercial Vehicles | Petrol PHEV | All | -0.0001885 | 0.075609 | -7.0418 | 309.0871 | 0.99058
Montpellier | Passenger Cars | Petrol | Mini | -0.00025983 | 0.078531 | -6.7551 | 313.8615 | 0.99065
Montpellier | Passenger Cars | Petrol | Small | -0.00027592 | 0.092296 | -8.606 | 406.6848 | 0.99703
Montpellier | Passenger Cars | Petrol | Medium | -0.00033951 | 0.11298 | -10.6079 | 494.4034 | 0.99765
Montpellier | Passenger Cars | Petrol | Large-SUV-Executive | -0.00045248 | 0.14821 | -14.5013 | 675.5291 | 0.99502
Montpellier | Passenger Cars | Diesel | Mini | -0.00016188 | 0.046432 | -3.6816 | 197.242 | 0.9778
Montpellier | Passenger Cars | Diesel | Small | -0.00014531 | 0.055962 | -5.7472 | 328.1573 | 0.99653
Montpellier | Passenger Cars | Diesel | Medium | -0.00014531 | 0.055962 | -5.7472 | 328.1573 | 0.99653
Montpellier | Passenger Cars | Diesel | Large-SUV-Executive | -0.00024976 | 0.087141 | -8.3878 | 442.2813 | 0.99678
Montpellier | Passenger Cars | CNG Bifuel | Mini | -0.00019685 | 0.066377 | -6.6337 | 340.8462 | 0.99733
Montpellier | Passenger Cars | CNG Bifuel | Small | -0.00019685 | 0.066377 | -6.6337 | 340.8462 | 0.99733
Montpellier | Passenger Cars | CNG Bifuel | Medium | -0.00019685 | 0.066377 | -6.6337 | 340.8462 | 0.99733
Montpellier | Passenger Cars | CNG Bifuel | Large-SUV-Executive | -0.00019685 | 0.066377 | -6.6337 | 340.8462 | 0.99733
Montpellier | Passenger Cars | Petrol Hybrid | Mini | -8.2557e-05 | 0.030041 | -2.4902 | 179.4392 | 0.99557
Montpellier | Passenger Cars | Petrol Hybrid | Small | -8.2557e-05 | 0.030041 | -2.4902 | 179.4392 | 0.99557
Montpellier | Passenger Cars | Petrol Hybrid | Medium | -8.5593e-05 | 0.031655 | -2.7115 | 191.5301 | 0.99557
Montpellier | Passenger Cars | Petrol Hybrid | Large-SUV-Executive | -8.85e-05 | 0.033742 | -2.9912 | 208.9256 | 0.99568
Montpellier | Passenger Cars | Petrol PHEV | Small | -0.00013284 | 0.053288 | -4.9637 | 225.2625 | 0.99058
Montpellier | Passenger Cars | Petrol PHEV | Medium | -0.00016002 | 0.064294 | -6.0072 | 263.1066 | 0.9905
Montpellier | Passenger Cars | Petrol PHEV | Large-SUV-Executive | -0.0001885 | 0.075609 | -7.0418 | 309.0871 | 0.99058
Montpellier | Passenger Cars | Battery electric | Small | 0 | 0 | 0 | 0
Montpellier | Passenger Cars | Battery electric | Medium | 0 | 0 | 0 | 0
Montpellier | Passenger Cars | Battery electric | Large-SUV-Executive | 0 | 0 | 0 | 0
Montpellier | Passenger Cars | Diesel PHEV | Large-SUV-Executive | -0.00017638 | 0.070724 | -6.5824 | 286.7367 | 0.99059
Hamburg | L-Category | Diesel | Micro-car | 0 | 0 | 0 | 108.1716
Hamburg | L-Category | Petrol | All | -8.9055e-05 | 0.029475 | -2.6327 | 163.3859 | 0.98979
Hamburg | Buses | Diesel | All | -0.016088 | 4.1702 | -270.7416 | 5394.0275 | 0.88189
Hamburg | Buses | CNG | Urban CNG Buses | -0.00023114 | 0.07251 | -7.3704 | 1448.0486 | 0.99435
Hamburg | Buses | Diesel Hybrid | Urban Buses Diesel Hybrid | -0.0020965 | 0.53254 | -35.9408 | 1225.493 | 0.90057
Hamburg | Buses | Biodiesel | Urban Biodiesel Buses | -0.00086372 | 0.26671 | -26.4416 | 1413.5556 | 0.99521
Hamburg | Buses | Battery electric | All | 0 | 0 | 0 | 0
Hamburg | Buses | Diesel PHEV | All | -0.0020965 | 0.53254 | -35.9408 | 1225.493 | 0.90057
Hamburg | Buses | Petrol | All | -0.0006555 | 0.18829 | -16.7771 | 921.9552 | 0.97108
Hamburg | Heavy Duty Trucks | Petrol | >3,5 t | -0.0006555 | 0.18829 | -16.7771 | 921.9552 | 0.97108
Hamburg | Heavy Duty Trucks | Diesel | All | -0.0010297 | 0.32099 | -32.3502 | 1673.803 | 0.99359
Hamburg | Heavy Duty Trucks | Diesel PHEV | All | -0.0020965 | 0.53254 | -35.9408 | 1225.493 | 0.90057
Hamburg | Heavy Duty Trucks | Battery electric | All | 0 | 0 | 0 | 0
Hamburg | Heavy Duty Trucks | CNG | All | -0.00023114 | 0.07251 | -7.3704 | 1448.0486 | 0.99435
Hamburg | Light Commercial Vehicles | Diesel | All | -0.00048476 | 0.13884 | -11.3411 | 485.7682 | 0.97687
Hamburg | Light Commercial Vehicles | Petrol | All | -0.0003526 | 0.12214 | -12.1827 | 591.4653 | 0.99177
Hamburg | Light Commercial Vehicles | Diesel PHEV | All | -0.00018212 | 0.073025 | -6.7966 | 296.0676 | 0.99059
Hamburg | Light Commercial Vehicles | Battery electric | All | 0 | 0 | 0 | 0
Hamburg | Light Commercial Vehicles | CNG | All | -0.00020303 | 0.068717 | -6.8769 | 353.9307 | 0.99726
Hamburg | Light Commercial Vehicles | Petrol Hybrid | All | -9.708e-05 | 0.037252 | -3.3727 | 230.0756 | 0.99589
Hamburg | Light Commercial Vehicles | Petrol PHEV | All | -0.00019583 | 0.078549 | -7.3156 | 321.1049 | 0.99058
Hamburg | Passenger Cars | Petrol | Mini | -0.00026683 | 0.081058 | -7.0036 | 327.1761 | 0.99092
Hamburg | Passenger Cars | Petrol | Small | -0.00028506 | 0.095529 | -8.9141 | 421.7734 | 0.99702
Hamburg | Passenger Cars | Petrol | Medium | -0.00035198 | 0.11729 | -11.0207 | 513.604 | 0.99764
Hamburg | Passenger Cars | Petrol | Large-SUV-Executive | -0.00046806 | 0.15354 | -15.0254 | 700.1912 | 0.99504
Hamburg | Passenger Cars | Diesel | Mini | -0.00016714 | 0.047943 | -3.8015 | 203.6605 | 0.9778
Hamburg | Passenger Cars | Diesel | Small | -0.00015004 | 0.057784 | -5.9342 | 338.836 | 0.99653
Hamburg | Passenger Cars | Diesel | Medium | -0.00015004 | 0.057784 | -5.9342 | 338.836 | 0.99653
Hamburg | Passenger Cars | Diesel | Large-SUV-Executive | -0.00025789 | 0.089977 | -8.6607 | 456.6738 | 0.99678
Hamburg | Passenger Cars | CNG Bifuel | Mini | -0.00020303 | 0.068717 | -6.8769 | 353.9307 | 0.99726
Hamburg | Passenger Cars | CNG Bifuel | Small | -0.00020303 | 0.068717 | -6.8769 | 353.9307 | 0.99726
Hamburg | Passenger Cars | CNG Bifuel | Medium | -0.00020303 | 0.068717 | -6.8769 | 353.9307 | 0.99726
Hamburg | Passenger Cars | CNG Bifuel | Large-SUV-Executive | -0.00020303 | 0.068717 | -6.8769 | 353.9307 | 0.99726
Hamburg | Passenger Cars | Petrol Hybrid | Mini | -8.9558e-05 | 0.032569 | -2.7387 | 192.7538 | 0.99576
Hamburg | Passenger Cars | Petrol Hybrid | Small | -8.9558e-05 | 0.032569 | -2.7387 | 192.7538 | 0.99576
Hamburg | Passenger Cars | Petrol Hybrid | Medium | -9.3401e-05 | 0.034611 | -3.0187 | 208.0576 | 0.99576
Hamburg | Passenger Cars | Petrol Hybrid | Large-SUV-Executive | -9.708e-05 | 0.037252 | -3.3727 | 230.0756 | 0.99589
Hamburg | Passenger Cars | Petrol PHEV | Small | -0.000138 | 0.055359 | -5.1567 | 234.0211 | 0.99058
Hamburg | Passenger Cars | Petrol PHEV | Medium | -0.00016624 | 0.066793 | -6.2408 | 273.3366 | 0.9905
Hamburg | Passenger Cars | Petrol PHEV | Large-SUV-Executive | -0.00019583 | 0.078549 | -7.3156 | 321.1049 | 0.99058
Hamburg | Passenger Cars | Battery electric | Small | 0 | 0 | 0 | 0
Hamburg | Passenger Cars | Battery electric | Medium | 0 | 0 | 0 | 0
Hamburg | Passenger Cars | Battery electric | Large-SUV-Executive | 0 | 0 | 0 | 0
Hamburg | Passenger Cars | Diesel PHEV | Large-SUV-Executive | -0.00018212 | 0.073025 | -6.7966 | 296.0676 | 0.99059
München | L-Category | Diesel | Micro-car | 0 | 0 | 0 | 107.6866
München | L-Category | Petrol | All | -8.9055e-05 | 0.029475 | -2.6327 | 163.3859 | 0.98979
München | Buses | Diesel | All | -0.016088 | 4.1702 | -270.7416 | 5394.0275 | 0.88189
München | Buses | CNG | Urban CNG Buses | -0.00023114 | 0.07251 | -7.3704 | 1448.0486 | 0.99435
München | Buses | Diesel Hybrid | Urban Buses Diesel Hybrid | -0.0020965 | 0.53254 | -35.9408 | 1225.493 | 0.90057
München | Buses | Biodiesel | Urban Biodiesel Buses | -0.00086372 | 0.26671 | -26.4416 | 1413.5556 | 0.99521
München | Buses | Battery electric | All | 0 | 0 | 0 | 0
München | Buses | Diesel PHEV | All | -0.0020965 | 0.53254 | -35.9408 | 1225.493 | 0.90057
München | Buses | Petrol | All | -0.0006555 | 0.18829 | -16.7771 | 921.9552 | 0.97108
München | Heavy Duty Trucks | Petrol | >3,5 t | -0.0006555 | 0.18829 | -16.7771 | 921.9552 | 0.97108
München | Heavy Duty Trucks | Diesel | All | -0.0010297 | 0.32099 | -32.3502 | 1673.803 | 0.99359
München | Heavy Duty Trucks | Diesel PHEV | All | -0.0020965 | 0.53254 | -35.9408 | 1225.493 | 0.90057
München | Heavy Duty Trucks | Battery electric | All | 0 | 0 | 0 | 0
München | Heavy Duty Trucks | CNG | All | -0.00023114 | 0.07251 | -7.3704 | 1448.0486 | 0.99435
München | Light Commercial Vehicles | Diesel | All | -0.00047934 | 0.13757 | -11.2542 | 483.0552 | 0.97771
München | Light Commercial Vehicles | Petrol | All | -0.00035026 | 0.12135 | -12.1048 | 587.7907 | 0.99183
München | Light Commercial Vehicles | Diesel PHEV | All | -0.0001813 | 0.072698 | -6.7662 | 294.7399 | 0.99059
München | Light Commercial Vehicles | Battery electric | All | 0 | 0 | 0 | 0
München | Light Commercial Vehicles | CNG | All | -0.00020214 | 0.06838 | -6.8419 | 352.0454 | 0.99727
München | Light Commercial Vehicles | Petrol Hybrid | All | -9.5844e-05 | 0.036746 | -3.3177 | 227.0282 | 0.99586
München | Light Commercial Vehicles | Petrol PHEV | All | -0.00019477 | 0.078125 | -7.2761 | 319.3733 | 0.99058
München | Passenger Cars | Petrol | Mini | -0.00026583 | 0.080694 | -6.9678 | 325.2576 | 0.99088
München | Passenger Cars | Petrol | Small | -0.00028374 | 0.095063 | -8.8697 | 419.5993 | 0.99702
München | Passenger Cars | Petrol | Medium | -0.00035019 | 0.11667 | -10.9612 | 510.8375 | 0.99764
München | Passenger Cars | Petrol | Large-SUV-Executive | -0.00046582 | 0.15278 | -14.9498 | 696.6377 | 0.99504
München | Passenger Cars | Diesel | Mini | -0.00016639 | 0.047728 | -3.7844 | 202.7473 | 0.9778
München | Passenger Cars | Diesel | Small | -0.00014937 | 0.057524 | -5.9076 | 337.3166 | 0.99653
München | Passenger Cars | Diesel | Medium | -0.00014937 | 0.057524 | -5.9076 | 337.3166 | 0.99653
München | Passenger Cars | Diesel | Large-SUV-Executive | -0.00025673 | 0.089573 | -8.6219 | 454.626 | 0.99678
München | Passenger Cars | CNG Bifuel | Mini | -0.00020214 | 0.06838 | -6.8419 | 352.0454 | 0.99727
München | Passenger Cars | CNG Bifuel | Small | -0.00020214 | 0.06838 | -6.8419 | 352.0454 | 0.99727
München | Passenger Cars | CNG Bifuel | Medium | -0.00020214 | 0.06838 | -6.8419 | 352.0454 | 0.99727
München | Passenger Cars | CNG Bifuel | Large-SUV-Executive | -0.00020214 | 0.06838 | -6.8419 | 352.0454 | 0.99727
München | Passenger Cars | Petrol Hybrid | Mini | -8.8549e-05 | 0.032204 | -2.7029 | 190.8353 | 0.99573
München | Passenger Cars | Petrol Hybrid | Small | -8.8549e-05 | 0.032204 | -2.7029 | 190.8353 | 0.99573
München | Passenger Cars | Petrol Hybrid | Medium | -9.2276e-05 | 0.034185 | -2.9744 | 205.6762 | 0.99574
München | Passenger Cars | Petrol Hybrid | Large-SUV-Executive | -9.5844e-05 | 0.036746 | -3.3177 | 227.0282 | 0.99586
München | Passenger Cars | Petrol PHEV | Small | -0.00013726 | 0.055061 | -5.1289 | 232.7591 | 0.99058
München | Passenger Cars | Petrol PHEV | Medium | -0.00016534 | 0.066433 | -6.2071 | 271.8626 | 0.9905
München | Passenger Cars | Petrol PHEV | Large-SUV-Executive | -0.00019477 | 0.078125 | -7.2761 | 319.3733 | 0.99058
München | Passenger Cars | Battery electric | Small | 0 | 0 | 0 | 0
München | Passenger Cars | Battery electric | Medium | 0 | 0 | 0 | 0
München | Passenger Cars | Battery electric | Large-SUV-Executive | 0 | 0 | 0 | 0
München | Passenger Cars | Diesel PHEV | Large-SUV-Executive | -0.0001813 | 0.072698 | -6.7662 | 294.7399 | 0.99059
Köln | L-Category | Diesel | Micro-car | 0 | 0 | 0 | 107.4067
Köln | L-Category | Petrol | All | -8.9055e-05 | 0.029475 | -2.6327 | 163.3859 | 0.98979
Köln | Buses | Diesel | All | -0.016088 | 4.1702 | -270.7416 | 5394.0275 | 0.88189
Köln | Buses | CNG | Urban CNG Buses | -0.00023114 | 0.07251 | -7.3704 | 1448.0486 | 0.99435
Köln | Buses | Diesel Hybrid | Urban Buses Diesel Hybrid | -0.0020965 | 0.53254 | -35.9408 | 1225.493 | 0.90057
Köln | Buses | Biodiesel | Urban Biodiesel Buses | -0.00086372 | 0.26671 | -26.4416 | 1413.5556 | 0.99521
Köln | Buses | Battery electric | All | 0 | 0 | 0 | 0
Köln | Buses | Diesel PHEV | All | -0.0020965 | 0.53254 | -35.9408 | 1225.493 | 0.90057
Köln | Buses | Petrol | All | -0.0006555 | 0.18829 | -16.7771 | 921.9552 | 0.97108
Köln | Heavy Duty Trucks | Petrol | >3,5 t | -0.0006555 | 0.18829 | -16.7771 | 921.9552 | 0.97108
Köln | Heavy Duty Trucks | Diesel | All | -0.0010297 | 0.32099 | -32.3502 | 1673.803 | 0.99359
Köln | Heavy Duty Trucks | Diesel PHEV | All | -0.0020965 | 0.53254 | -35.9408 | 1225.493 | 0.90057
Köln | Heavy Duty Trucks | Battery electric | All | 0 | 0 | 0 | 0
Köln | Heavy Duty Trucks | CNG | All | -0.00023114 | 0.07251 | -7.3704 | 1448.0486 | 0.99435
Köln | Light Commercial Vehicles | Diesel | All | -0.00047621 | 0.13684 | -11.2041 | 481.4898 | 0.97818
Köln | Light Commercial Vehicles | Petrol | All | -0.00034897 | 0.12091 | -12.0618 | 585.7595 | 0.99187
Köln | Light Commercial Vehicles | Diesel PHEV | All | -0.00018083 | 0.072509 | -6.7486 | 293.9739 | 0.99059
Köln | Light Commercial Vehicles | Battery electric | All | 0 | 0 | 0 | 0
Köln | Light Commercial Vehicles | CNG | All | -0.00020165 | 0.068194 | -6.8225 | 351.0033 | 0.99727
Köln | Light Commercial Vehicles | Petrol Hybrid | All | -9.5161e-05 | 0.036467 | -3.2873 | 225.3437 | 0.99584
Köln | Light Commercial Vehicles | Petrol PHEV | All | -0.00019419 | 0.077891 | -7.2543 | 318.4162 | 0.99058
Köln | Passenger Cars | Petrol | Mini | -0.00026527 | 0.080492 | -6.948 | 324.1972 | 0.99086
Köln | Passenger Cars | Petrol | Small | -0.00028302 | 0.094806 | -8.8451 | 418.3976 | 0.99702
Köln | Passenger Cars | Petrol | Medium | -0.00034919 | 0.11632 | -10.9283 | 509.3082 | 0.99764
Köln | Passenger Cars | Petrol | Large-SUV-Executive | -0.00046458 | 0.15235 | -14.9081 | 694.6735 | 0.99504
Köln | Passenger Cars | Diesel | Mini | -0.00016596 | 0.047604 | -3.7746 | 202.2203 | 0.9778
Köln | Passenger Cars | Diesel | Small | -0.00014898 | 0.057375 | -5.8922 | 336.4399 | 0.99653
Köln | Passenger Cars | Diesel | Medium | -0.00014898 | 0.057375 | -5.8922 | 336.4399 | 0.99653
Köln | Passenger Cars | Diesel | Large-SUV-Executive | -0.00025606 | 0.089341 | -8.5995 | 453.4444 | 0.99678
Köln | Passenger Cars | CNG Bifuel | Mini | -0.00020165 | 0.068194 | -6.8225 | 351.0033 | 0.99727
Köln | Passenger Cars | CNG Bifuel | Small | -0.00020165 | 0.068194 | -6.8225 | 351.0033 | 0.99727
Köln | Passenger Cars | CNG Bifuel | Medium | -0.00020165 | 0.068194 | -6.8225 | 351.0033 | 0.99727
Köln | Passenger Cars | CNG Bifuel | Large-SUV-Executive | -0.00020165 | 0.068194 | -6.8225 | 351.0033 | 0.99727
Köln | Passenger Cars | Petrol Hybrid | Mini | -8.7991e-05 | 0.032003 | -2.6831 | 189.7749 | 0.99572
Köln | Passenger Cars | Petrol Hybrid | Small | -8.7991e-05 | 0.032003 | -2.6831 | 189.7749 | 0.99572
Köln | Passenger Cars | Petrol Hybrid | Medium | -9.1654e-05 | 0.03395 | -2.9499 | 204.3599 | 0.99572
Köln | Passenger Cars | Petrol Hybrid | Large-SUV-Executive | -9.5161e-05 | 0.036467 | -3.2873 | 225.3437 | 0.99584
Köln | Passenger Cars | Petrol PHEV | Small | -0.00013685 | 0.054896 | -5.1135 | 232.0615 | 0.99058
Köln | Passenger Cars | Petrol PHEV | Medium | -0.00016485 | 0.066234 | -6.1885 | 271.0478 | 0.9905
Köln | Passenger Cars | Petrol PHEV | Large-SUV-Executive | -0.00019419 | 0.077891 | -7.2543 | 318.4162 | 0.99058
Köln | Passenger Cars | Battery electric | Small | 0 | 0 | 0 | 0
Köln | Passenger Cars | Battery electric | Medium | 0 | 0 | 0 | 0
Köln | Passenger Cars | Battery electric | Large-SUV-Executive | 0 | 0 | 0 | 0
Köln | Passenger Cars | Diesel PHEV | Large-SUV-Executive | -0.00018083 | 0.072509 | -6.7486 | 293.9739 | 0.99059
Frankfurt | L-Category | Diesel | Micro-car | 0 | 0 | 0 | 107.3458
Frankfurt | L-Category | Petrol | All | -8.9055e-05 | 0.029475 | -2.6327 | 163.3859 | 0.98979
Frankfurt | Buses | Diesel | All | -0.016088 | 4.1702 | -270.7416 | 5394.0275 | 0.88189
Frankfurt | Buses | CNG | Urban CNG Buses | -0.00023114 | 0.07251 | -7.3704 | 1448.0486 | 0.99435
Frankfurt | Buses | Diesel Hybrid | Urban Buses Diesel Hybrid | -0.0020965 | 0.53254 | -35.9408 | 1225.493 | 0.90057
Frankfurt | Buses | Biodiesel | Urban Biodiesel Buses | -0.00086372 | 0.26671 | -26.4416 | 1413.5556 | 0.99521
Frankfurt | Buses | Battery electric | All | 0 | 0 | 0 | 0
Frankfurt | Buses | Diesel PHEV | All | -0.0020965 | 0.53254 | -35.9408 | 1225.493 | 0.90057
Frankfurt | Buses | Petrol | All | -0.0006555 | 0.18829 | -16.7771 | 921.9552 | 0.97108
Frankfurt | Heavy Duty Trucks | Petrol | >3,5 t | -0.0006555 | 0.18829 | -16.7771 | 921.9552 | 0.97108
Frankfurt | Heavy Duty Trucks | Diesel | All | -0.0010297 | 0.32099 | -32.3502 | 1673.803 | 0.99359
Frankfurt | Heavy Duty Trucks | Diesel PHEV | All | -0.0020965 | 0.53254 | -35.9408 | 1225.493 | 0.90057
Frankfurt | Heavy Duty Trucks | Battery electric | All | 0 | 0 | 0 | 0
Frankfurt | Heavy Duty Trucks | CNG | All | -0.00023114 | 0.07251 | -7.3704 | 1448.0486 | 0.99435
Frankfurt | Light Commercial Vehicles | Diesel | All | -0.00047553 | 0.13669 | -11.1932 | 481.1492 | 0.97829
Frankfurt | Light Commercial Vehicles | Petrol | All | -0.00034866 | 0.1208 | -12.0515 | 585.2729 | 0.99187
Frankfurt | Light Commercial Vehicles | Diesel PHEV | All | -0.00018073 | 0.072468 | -6.7448 | 293.8073 | 0.99059
Frankfurt | Light Commercial Vehicles | Battery electric | All | 0 | 0 | 0 | 0
Frankfurt | Light Commercial Vehicles | CNG | All | -0.00020153 | 0.068149 | -6.8179 | 350.7537 | 0.99727
Frankfurt | Light Commercial Vehicles | Petrol Hybrid | All | -9.4997e-05 | 0.0364 | -3.2801 | 224.9402 | 0.99584
Frankfurt | Light Commercial Vehicles | Petrol PHEV | All | -0.00019405 | 0.077835 | -7.2491 | 318.1869 | 0.99058
Frankfurt | Passenger Cars | Petrol | Mini | -0.00026513 | 0.080444 | -6.9432 | 323.9431 | 0.99086
Frankfurt | Passenger Cars | Petrol | Small | -0.00028284 | 0.094744 | -8.8393 | 418.1097 | 0.99702
Frankfurt | Passenger Cars | Petrol | Medium | -0.00034896 | 0.11624 | -10.9205 | 508.9419 | 0.99765
Frankfurt | Passenger Cars | Petrol | Large-SUV-Executive | -0.00046428 | 0.15225 | -14.8981 | 694.203 | 0.99504
Frankfurt | Passenger Cars | Diesel | Mini | -0.00016587 | 0.047577 | -3.7724 | 202.1057 | 0.9778
Frankfurt | Passenger Cars | Diesel | Small | -0.0001489 | 0.057342 | -5.8889 | 336.2492 | 0.99653
Frankfurt | Passenger Cars | Diesel | Medium | -0.0001489 | 0.057342 | -5.8889 | 336.2492 | 0.99653
Frankfurt | Passenger Cars | Diesel | Large-SUV-Executive | -0.00025592 | 0.08929 | -8.5946 | 453.1873 | 0.99678
Frankfurt | Passenger Cars | CNG Bifuel | Mini | -0.00020153 | 0.068149 | -6.8179 | 350.7537 | 0.99727
Frankfurt | Passenger Cars | CNG Bifuel | Small | -0.00020153 | 0.068149 | -6.8179 | 350.7537 | 0.99727
Frankfurt | Passenger Cars | CNG Bifuel | Medium | -0.00020153 | 0.068149 | -6.8179 | 350.7537 | 0.99727
Frankfurt | Passenger Cars | CNG Bifuel | Large-SUV-Executive | -0.00020153 | 0.068149 | -6.8179 | 350.7537 | 0.99727
Frankfurt | Passenger Cars | Petrol Hybrid | Mini | -8.7858e-05 | 0.031955 | -2.6783 | 189.5209 | 0.99572
Frankfurt | Passenger Cars | Petrol Hybrid | Small | -8.7858e-05 | 0.031955 | -2.6783 | 189.5209 | 0.99572
Frankfurt | Passenger Cars | Petrol Hybrid | Medium | -9.1505e-05 | 0.033893 | -2.9441 | 204.0446 | 0.99572
Frankfurt | Passenger Cars | Petrol Hybrid | Large-SUV-Executive | -9.4997e-05 | 0.0364 | -3.2801 | 224.9402 | 0.99584
Frankfurt | Passenger Cars | Petrol PHEV | Small | -0.00013675 | 0.054856 | -5.1098 | 231.8944 | 0.99058
Frankfurt | Passenger Cars | Petrol PHEV | Medium | -0.00016473 | 0.066186 | -6.184 | 270.8527 | 0.9905
Frankfurt | Passenger Cars | Petrol PHEV | Large-SUV-Executive | -0.00019405 | 0.077835 | -7.2491 | 318.1869 | 0.99058
Frankfurt | Passenger Cars | Battery electric | Small | 0 | 0 | 0 | 0
Frankfurt | Passenger Cars | Battery electric | Medium | 0 | 0 | 0 | 0
Frankfurt | Passenger Cars | Battery electric | Large-SUV-Executive | 0 | 0 | 0 | 0
Frankfurt | Passenger Cars | Diesel PHEV | Large-SUV-Executive | -0.00018073 | 0.072468 | -6.7448 | 293.8073 | 0.99059
Stuttgart | L-Category | Diesel | Micro-car | 0 | 0 | 0 | 107.4592
Stuttgart | L-Category | Petrol | All | -8.9055e-05 | 0.029475 | -2.6327 | 163.3859 | 0.98979
Stuttgart | Buses | Diesel | All | -0.016088 | 4.1702 | -270.7416 | 5394.0275 | 0.88189
Stuttgart | Buses | CNG | Urban CNG Buses | -0.00023114 | 0.07251 | -7.3704 | 1448.0486 | 0.99435
Stuttgart | Buses | Diesel Hybrid | Urban Buses Diesel Hybrid | -0.0020965 | 0.53254 | -35.9408 | 1225.493 | 0.90057
Stuttgart | Buses | Biodiesel | Urban Biodiesel Buses | -0.00086372 | 0.26671 | -26.4416 | 1413.5556 | 0.99521
Stuttgart | Buses | Battery electric | All | 0 | 0 | 0 | 0
Stuttgart | Buses | Diesel PHEV | All | -0.0020965 | 0.53254 | -35.9408 | 1225.493 | 0.90057
Stuttgart | Buses | Petrol | All | -0.0006555 | 0.18829 | -16.7771 | 921.9552 | 0.97108
Stuttgart | Heavy Duty Trucks | Petrol | >3,5 t | -0.0006555 | 0.18829 | -16.7771 | 921.9552 | 0.97108
Stuttgart | Heavy Duty Trucks | Diesel | All | -0.0010297 | 0.32099 | -32.3502 | 1673.803 | 0.99359
Stuttgart | Heavy Duty Trucks | Diesel PHEV | All | -0.0020965 | 0.53254 | -35.9408 | 1225.493 | 0.90057
Stuttgart | Heavy Duty Trucks | Battery electric | All | 0 | 0 | 0 | 0
Stuttgart | Heavy Duty Trucks | CNG | All | -0.00023114 | 0.07251 | -7.3704 | 1448.0486 | 0.99435
Stuttgart | Light Commercial Vehicles | Diesel | All | -0.0004768 | 0.13698 | -11.2135 | 481.7836 | 0.9781
Stuttgart | Light Commercial Vehicles | Petrol | All | -0.0003492 | 0.12099 | -12.0696 | 586.1283 | 0.99186
Stuttgart | Light Commercial Vehicles | Diesel PHEV | All | -0.00018092 | 0.072544 | -6.7519 | 294.1177 | 0.99059
Stuttgart | Light Commercial Vehicles | Battery electric | All | 0 | 0 | 0 | 0
Stuttgart | Light Commercial Vehicles | CNG | All | -0.00020174 | 0.068228 | -6.826 | 351.1925 | 0.99727
Stuttgart | Light Commercial Vehicles | Petrol Hybrid | All | -9.5285e-05 | 0.036517 | -3.2928 | 225.6495 | 0.99585
Stuttgart | Light Commercial Vehicles | Petrol PHEV | All | -0.0001943 | 0.077934 | -7.2583 | 318.59 | 0.99058
Stuttgart | Passenger Cars | Petrol | Mini | -0.00026537 | 0.080529 | -6.9516 | 324.3897 | 0.99087
Stuttgart | Passenger Cars | Petrol | Small | -0.00028315 | 0.094852 | -8.8496 | 418.6158 | 0.99702
Stuttgart | Passenger Cars | Petrol | Medium | -0.00034937 | 0.11639 | -10.9343 | 509.5859 | 0.99764
Stuttgart | Passenger Cars | Petrol | Large-SUV-Executive | -0.0004648 | 0.15243 | -14.9157 | 695.0302 | 0.99504
Stuttgart | Passenger Cars | Diesel | Mini | -0.00016604 | 0.047627 | -3.7764 | 202.3193 | 0.9778
Stuttgart | Passenger Cars | Diesel | Small | -0.00014905 | 0.057403 | -5.8951 | 336.6044 | 0.99653
Stuttgart | Passenger Cars | Diesel | Medium | -0.00014905 | 0.057403 | -5.8951 | 336.6044 | 0.99653
Stuttgart | Passenger Cars | Diesel | Large-SUV-Executive | -0.00025619 | 0.089384 | -8.6037 | 453.6662 | 0.99678
Stuttgart | Passenger Cars | CNG Bifuel | Mini | -0.00020174 | 0.068228 | -6.826 | 351.1925 | 0.99727
Stuttgart | Passenger Cars | CNG Bifuel | Small | -0.00020174 | 0.068228 | -6.826 | 351.1925 | 0.99727
Stuttgart | Passenger Cars | CNG Bifuel | Medium | -0.00020174 | 0.068228 | -6.826 | 351.1925 | 0.99727
Stuttgart | Passenger Cars | CNG Bifuel | Large-SUV-Executive | -0.00020174 | 0.068228 | -6.826 | 351.1925 | 0.99727
Stuttgart | Passenger Cars | Petrol Hybrid | Mini | -8.8093e-05 | 0.03204 | -2.6867 | 189.9674 | 0.99572
Stuttgart | Passenger Cars | Petrol Hybrid | Small | -8.8093e-05 | 0.03204 | -2.6867 | 189.9674 | 0.99572
Stuttgart | Passenger Cars | Petrol Hybrid | Medium | -9.1767e-05 | 0.033993 | -2.9544 | 204.5989 | 0.99573
Stuttgart | Passenger Cars | Petrol Hybrid | Large-SUV-Executive | -9.5285e-05 | 0.036517 | -3.2928 | 225.6495 | 0.99585
Stuttgart | Passenger Cars | Petrol PHEV | Small | -0.00013692 | 0.054926 | -5.1163 | 232.1882 | 0.99058
Stuttgart | Passenger Cars | Petrol PHEV | Medium | -0.00016494 | 0.06627 | -6.1919 | 271.1958 | 0.9905
Stuttgart | Passenger Cars | Petrol PHEV | Large-SUV-Executive | -0.0001943 | 0.077934 | -7.2583 | 318.59 | 0.99058
Stuttgart | Passenger Cars | Battery electric | Small | 0 | 0 | 0 | 0
Stuttgart | Passenger Cars | Battery electric | Medium | 0 | 0 | 0 | 0
Stuttgart | Passenger Cars | Battery electric | Large-SUV-Executive | 0 | 0 | 0 | 0
Stuttgart | Passenger Cars | Diesel PHEV | Large-SUV-Executive | -0.00018092 | 0.072544 | -6.7519 | 294.1177 | 0.99059
Düsseldorf | L-Category | Diesel | Micro-car | 0 | 0 | 0 | 107.3243
Düsseldorf | L-Category | Petrol | All | -8.9055e-05 | 0.029475 | -2.6327 | 163.3859 | 0.98979
Düsseldorf | Buses | Diesel | All | -0.016088 | 4.1702 | -270.7416 | 5394.0275 | 0.88189
Düsseldorf | Buses | CNG | Urban CNG Buses | -0.00023114 | 0.07251 | -7.3704 | 1448.0486 | 0.99435
Düsseldorf | Buses | Diesel Hybrid | Urban Buses Diesel Hybrid | -0.0020965 | 0.53254 | -35.9408 | 1225.493 | 0.90057
Düsseldorf | Buses | Biodiesel | Urban Biodiesel Buses | -0.00086372 | 0.26671 | -26.4416 | 1413.5556 | 0.99521
Düsseldorf | Buses | Battery electric | All | 0 | 0 | 0 | 0
Düsseldorf | Buses | Diesel PHEV | All | -0.0020965 | 0.53254 | -35.9408 | 1225.493 | 0.90057
Düsseldorf | Buses | Petrol | All | -0.0006555 | 0.18829 | -16.7771 | 921.9552 | 0.97108
Düsseldorf | Heavy Duty Trucks | Petrol | >3,5 t | -0.0006555 | 0.18829 | -16.7771 | 921.9552 | 0.97108
Düsseldorf | Heavy Duty Trucks | Diesel | All | -0.0010297 | 0.32099 | -32.3502 | 1673.803 | 0.99359
Düsseldorf | Heavy Duty Trucks | Diesel PHEV | All | -0.0020965 | 0.53254 | -35.9408 | 1225.493 | 0.90057
Düsseldorf | Heavy Duty Trucks | Battery electric | All | 0 | 0 | 0 | 0
Düsseldorf | Heavy Duty Trucks | CNG | All | -0.00023114 | 0.07251 | -7.3704 | 1448.0486 | 0.99435
Düsseldorf | Light Commercial Vehicles | Diesel | All | -0.00047529 | 0.13663 | -11.1893 | 481.0289 | 0.97832
Düsseldorf | Light Commercial Vehicles | Petrol | All | -0.00034858 | 0.12078 | -12.049 | 585.1542 | 0.99188
Düsseldorf | Light Commercial Vehicles | Diesel PHEV | All | -0.00018069 | 0.072453 | -6.7434 | 293.7483 | 0.99059
Düsseldorf | Light Commercial Vehicles | Battery electric | All | 0 | 0 | 0 | 0
Düsseldorf | Light Commercial Vehicles | CNG | All | -0.0002015 | 0.068138 | -6.8167 | 350.6928 | 0.99727
Düsseldorf | Light Commercial Vehicles | Petrol Hybrid | All | -9.4957e-05 | 0.036383 | -3.2783 | 224.8417 | 0.99584
Düsseldorf | Light Commercial Vehicles | Petrol PHEV | All | -0.00019402 | 0.077822 | -7.2478 | 318.1309 | 0.99058
Düsseldorf | Passenger Cars | Petrol | Mini | -0.0002651 | 0.080432 | -6.9421 | 323.8812 | 0.99086
Düsseldorf | Passenger Cars | Petrol | Small | -0.0002828 | 0.094729 | -8.8378 | 418.0395 | 0.99702
Düsseldorf | Passenger Cars | Petrol | Medium | -0.0003489 | 0.11622 | -10.9185 | 508.8525 | 0.99765
Düsseldorf | Passenger Cars | Petrol | Large-SUV-Executive | -0.00046421 | 0.15222 | -14.8957 | 694.0882 | 0.99504
Düsseldorf | Passenger Cars | Diesel | Mini | -0.00016584 | 0.047568 | -3.7717 | 202.0652 | 0.9778
Düsseldorf | Passenger Cars | Diesel | Small | -0.00014887 | 0.057331 | -5.8877 | 336.1818 | 0.99653
Düsseldorf | Passenger Cars | Diesel | Medium | -0.00014887 | 0.057331 | -5.8877 | 336.1818 | 0.99653
Düsseldorf | Passenger Cars | Diesel | Large-SUV-Executive | -0.00025587 | 0.089272 | -8.5929 | 453.0965 | 0.99678
Düsseldorf | Passenger Cars | CNG Bifuel | Mini | -0.0002015 | 0.068138 | -6.8167 | 350.6928 | 0.99727
Düsseldorf | Passenger Cars | CNG Bifuel | Small | -0.0002015 | 0.068138 | -6.8167 | 350.6928 | 0.99727
Düsseldorf | Passenger Cars | CNG Bifuel | Medium | -0.0002015 | 0.068138 | -6.8167 | 350.6928 | 0.99727
Düsseldorf | Passenger Cars | CNG Bifuel | Large-SUV-Executive | -0.0002015 | 0.068138 | -6.8167 | 350.6928 | 0.99727
Düsseldorf | Passenger Cars | Petrol Hybrid | Mini | -8.7825e-05 | 0.031943 | -2.6772 | 189.4589 | 0.99572
Düsseldorf | Passenger Cars | Petrol Hybrid | Small | -8.7825e-05 | 0.031943 | -2.6772 | 189.4589 | 0.99572
Düsseldorf | Passenger Cars | Petrol Hybrid | Medium | -9.1469e-05 | 0.03388 | -2.9426 | 203.9676 | 0.99572
Düsseldorf | Passenger Cars | Petrol Hybrid | Large-SUV-Executive | -9.4957e-05 | 0.036383 | -3.2783 | 224.8417 | 0.99584
Düsseldorf | Passenger Cars | Petrol PHEV | Small | -0.00013673 | 0.054847 | -5.1089 | 231.8537 | 0.99058
Düsseldorf | Passenger Cars | Petrol PHEV | Medium | -0.0001647 | 0.066175 | -6.183 | 270.805 | 0.9905
Düsseldorf | Passenger Cars | Petrol PHEV | Large-SUV-Executive | -0.00019402 | 0.077822 | -7.2478 | 318.1309 | 0.99058
Düsseldorf | Passenger Cars | Battery electric | Small | 0 | 0 | 0 | 0
Düsseldorf | Passenger Cars | Battery electric | Medium | 0 | 0 | 0 | 0
Düsseldorf | Passenger Cars | Battery electric | Large-SUV-Executive | 0 | 0 | 0 | 0
Düsseldorf | Passenger Cars | Diesel PHEV | Large-SUV-Executive | -0.00018069 | 0.072453 | -6.7434 | 293.7483 | 0.99059
Amsterdam | L-Category | Diesel | Micro-car | 0 | 0 | 0 | 107.5767
Amsterdam | L-Category | Petrol | All | -8.9055e-05 | 0.029475 | -2.6327 | 163.3859 | 0.98979
Amsterdam | Buses | Diesel | All | -0.016088 | 4.1702 | -270.7416 | 5394.0275 | 0.88189
Amsterdam | Buses | CNG | Urban CNG Buses | -0.00023114 | 0.07251 | -7.3704 | 1448.0486 | 0.99435
Amsterdam | Buses | Diesel Hybrid | Urban Buses Diesel Hybrid | -0.0020965 | 0.53254 | -35.9408 | 1225.493 | 0.90057
Amsterdam | Buses | Biodiesel | Urban Biodiesel Buses | -0.00086372 | 0.26671 | -26.4416 | 1413.5556 | 0.99521
Amsterdam | Buses | Battery electric | All | 0 | 0 | 0 | 0
Amsterdam | Buses | Diesel PHEV | All | -0.0020965 | 0.53254 | -35.9408 | 1225.493 | 0.90057
Amsterdam | Buses | Petrol | All | -0.0006555 | 0.18829 | -16.7771 | 921.9552 | 0.97108
Amsterdam | Heavy Duty Trucks | Petrol | >3,5 t | -0.0006555 | 0.18829 | -16.7771 | 921.9552 | 0.97108
Amsterdam | Heavy Duty Trucks | Diesel | All | -0.0010297 | 0.32099 | -32.3502 | 1673.803 | 0.99359
Amsterdam | Heavy Duty Trucks | Diesel PHEV | All | -0.0020965 | 0.53254 | -35.9408 | 1225.493 | 0.90057
Amsterdam | Heavy Duty Trucks | Battery electric | All | 0 | 0 | 0 | 0
Amsterdam | Heavy Duty Trucks | CNG | All | -0.00023114 | 0.07251 | -7.3704 | 1448.0486 | 0.99435
Amsterdam | Light Commercial Vehicles | Diesel | All | -0.00047811 | 0.13729 | -11.2345 | 482.4405 | 0.97789
Amsterdam | Light Commercial Vehicles | Petrol | All | -0.00034978 | 0.12119 | -12.089 | 587.0435 | 0.99185
Amsterdam | Light Commercial Vehicles | Diesel PHEV | All | -0.00018112 | 0.072624 | -6.7593 | 294.4391 | 0.99059
Amsterdam | Light Commercial Vehicles | Battery electric | All | 0 | 0 | 0 | 0
Amsterdam | Light Commercial Vehicles | CNG | All | -0.00020196 | 0.068312 | -6.8348 | 351.6621 | 0.99727
Amsterdam | Light Commercial Vehicles | Petrol Hybrid | All | -9.5593e-05 | 0.036643 | -3.3065 | 226.4085 | 0.99585
Amsterdam | Light Commercial Vehicles | Petrol PHEV | All | -0.00019456 | 0.078039 | -7.2681 | 319.0212 | 0.99058
Amsterdam | Passenger Cars | Petrol | Mini | -0.00026562 | 0.08062 | -6.9605 | 324.8675 | 0.99087
Amsterdam | Passenger Cars | Petrol | Small | -0.00028348 | 0.094968 | -8.8606 | 419.1572 | 0.99702
Amsterdam | Passenger Cars | Petrol | Medium | -0.00034982 | 0.11654 | -10.9491 | 510.2749 | 0.99764
Amsterdam | Passenger Cars | Petrol | Large-SUV-Executive | -0.00046536 | 0.15262 | -14.9345 | 695.9151 | 0.99504
Amsterdam | Passenger Cars | Diesel | Mini | -0.00016623 | 0.047679 | -3.7805 | 202.5404 | 0.9778
Amsterdam | Passenger Cars | Diesel | Small | -0.00014922 | 0.057466 | -5.9015 | 336.9723 | 0.99653
Amsterdam | Passenger Cars | Diesel | Medium | -0.00014922 | 0.057466 | -5.9015 | 336.9723 | 0.99653
Amsterdam | Passenger Cars | Diesel | Large-SUV-Executive | -0.00025647 | 0.089482 | -8.6131 | 454.162 | 0.99678
Amsterdam | Passenger Cars | CNG Bifuel | Mini | -0.00020196 | 0.068312 | -6.8348 | 351.6621 | 0.99727
Amsterdam | Passenger Cars | CNG Bifuel | Small | -0.00020196 | 0.068312 | -6.8348 | 351.6621 | 0.99727
Amsterdam | Passenger Cars | CNG Bifuel | Medium | -0.00020196 | 0.068312 | -6.8348 | 351.6621 | 0.99727
Amsterdam | Passenger Cars | CNG Bifuel | Large-SUV-Executive | -0.00020196 | 0.068312 | -6.8348 | 351.6621 | 0.99727
Amsterdam | Passenger Cars | Petrol Hybrid | Mini | -8.8344e-05 | 0.03213 | -2.6956 | 190.4452 | 0.99573
Amsterdam | Passenger Cars | Petrol Hybrid | Small | -8.8344e-05 | 0.03213 | -2.6956 | 190.4452 | 0.99573
Amsterdam | Passenger Cars | Petrol Hybrid | Medium | -9.2047e-05 | 0.034099 | -2.9654 | 205.192 | 0.99573
Amsterdam | Passenger Cars | Petrol Hybrid | Large-SUV-Executive | -9.5593e-05 | 0.036643 | -3.3065 | 226.4085 | 0.99585
Amsterdam | Passenger Cars | Petrol PHEV | Small | -0.00013711 | 0.055 | -5.1232 | 232.5025 | 0.99058
Amsterdam | Passenger Cars | Petrol PHEV | Medium | -0.00016516 | 0.06636 | -6.2003 | 271.5629 | 0.9905
Amsterdam | Passenger Cars | Petrol PHEV | Large-SUV-Executive | -0.00019456 | 0.078039 | -7.2681 | 319.0212 | 0.99058
Amsterdam | Passenger Cars | Battery electric | Small | 0 | 0 | 0 | 0
Amsterdam | Passenger Cars | Battery electric | Medium | 0 | 0 | 0 | 0
Amsterdam | Passenger Cars | Battery electric | Large-SUV-Executive | 0 | 0 | 0 | 0
Amsterdam | Passenger Cars | Diesel PHEV | Large-SUV-Executive | -0.00018112 | 0.072624 | -6.7593 | 294.4391 | 0.99059
Rotterdam | L-Category | Diesel | Micro-car | 0 | 0 | 0 | 107.4123
Rotterdam | L-Category | Petrol | All | -8.9055e-05 | 0.029475 | -2.6327 | 163.3859 | 0.98979
Rotterdam | Buses | Diesel | All | -0.016088 | 4.1702 | -270.7416 | 5394.0275 | 0.88189
Rotterdam | Buses | CNG | Urban CNG Buses | -0.00023114 | 0.07251 | -7.3704 | 1448.0486 | 0.99435
Rotterdam | Buses | Diesel Hybrid | Urban Buses Diesel Hybrid | -0.0020965 | 0.53254 | -35.9408 | 1225.493 | 0.90057
Rotterdam | Buses | Biodiesel | Urban Biodiesel Buses | -0.00086372 | 0.26671 | -26.4416 | 1413.5556 | 0.99521
Rotterdam | Buses | Battery electric | All | 0 | 0 | 0 | 0
Rotterdam | Buses | Diesel PHEV | All | -0.0020965 | 0.53254 | -35.9408 | 1225.493 | 0.90057
Rotterdam | Buses | Petrol | All | -0.0006555 | 0.18829 | -16.7771 | 921.9552 | 0.97108
Rotterdam | Heavy Duty Trucks | Petrol | >3,5 t | -0.0006555 | 0.18829 | -16.7771 | 921.9552 | 0.97108
Rotterdam | Heavy Duty Trucks | Diesel | All | -0.0010297 | 0.32099 | -32.3502 | 1673.803 | 0.99359
Rotterdam | Heavy Duty Trucks | Diesel PHEV | All | -0.0020965 | 0.53254 | -35.9408 | 1225.493 | 0.90057
Rotterdam | Heavy Duty Trucks | Battery electric | All | 0 | 0 | 0 | 0
Rotterdam | Heavy Duty Trucks | CNG | All | -0.00023114 | 0.07251 | -7.3704 | 1448.0486 | 0.99435
Rotterdam | Light Commercial Vehicles | Diesel | All | -0.00047627 | 0.13686 | -11.2051 | 481.5213 | 0.97818
Rotterdam | Light Commercial Vehicles | Petrol | All | -0.000349 | 0.12092 | -12.063 | 585.8151 | 0.99187
Rotterdam | Light Commercial Vehicles | Diesel PHEV | All | -0.00018084 | 0.072513 | -6.7489 | 293.9893 | 0.99059
Rotterdam | Light Commercial Vehicles | Battery electric | All | 0 | 0 | 0 | 0
Rotterdam | Light Commercial Vehicles | CNG | All | -0.00020166 | 0.068199 | -6.823 | 351.0318 | 0.99727
Rotterdam | Light Commercial Vehicles | Petrol Hybrid | All | -9.5179e-05 | 0.036474 | -3.2882 | 225.3898 | 0.99584
Rotterdam | Light Commercial Vehicles | Petrol PHEV | All | -0.00019421 | 0.077898 | -7.2549 | 318.4424 | 0.99058
Rotterdam | Passenger Cars | Petrol | Mini | -0.00026528 | 0.080498 | -6.9485 | 324.2262 | 0.99086
Rotterdam | Passenger Cars | Petrol | Small | -0.00028304 | 0.094813 | -8.8458 | 418.4305 | 0.99702
Rotterdam | Passenger Cars | Petrol | Medium | -0.00034922 | 0.11633 | -10.9292 | 509.3501 | 0.99764
Rotterdam | Passenger Cars | Petrol | Large-SUV-Executive | -0.00046461 | 0.15236 | -14.9093 | 694.7273 | 0.99504
Rotterdam | Passenger Cars | Diesel | Mini | -0.00016597 | 0.047607 | -3.7748 | 202.2309 | 0.9778
Rotterdam | Passenger Cars | Diesel | Small | -0.00014899 | 0.057378 | -5.8925 | 336.4575 | 0.99653
Rotterdam | Passenger Cars | Diesel | Medium | -0.00014899 | 0.057378 | -5.8925 | 336.4575 | 0.99653
Rotterdam | Passenger Cars | Diesel | Large-SUV-Executive | -0.00025608 | 0.089345 | -8.5999 | 453.4682 | 0.99678
Rotterdam | Passenger Cars | CNG Bifuel | Mini | -0.00020166 | 0.068199 | -6.823 | 351.0318 | 0.99727
Rotterdam | Passenger Cars | CNG Bifuel | Small | -0.00020166 | 0.068199 | -6.823 | 351.0318 | 0.99727
Rotterdam | Passenger Cars | CNG Bifuel | Medium | -0.00020166 | 0.068199 | -6.823 | 351.0318 | 0.99727
Rotterdam | Passenger Cars | CNG Bifuel | Large-SUV-Executive | -0.00020166 | 0.068199 | -6.823 | 351.0318 | 0.99727
Rotterdam | Passenger Cars | Petrol Hybrid | Mini | -8.8007e-05 | 0.032009 | -2.6836 | 189.8039 | 0.99572
Rotterdam | Passenger Cars | Petrol Hybrid | Small | -8.8007e-05 | 0.032009 | -2.6836 | 189.8039 | 0.99572
Rotterdam | Passenger Cars | Petrol Hybrid | Medium | -9.1671e-05 | 0.033956 | -2.9506 | 204.3959 | 0.99572
Rotterdam | Passenger Cars | Petrol Hybrid | Large-SUV-Executive | -9.5179e-05 | 0.036474 | -3.2882 | 225.3898 | 0.99584
Rotterdam | Passenger Cars | Petrol PHEV | Small | -0.00013686 | 0.0549 | -5.1139 | 232.0806 | 0.99058
Rotterdam | Passenger Cars | Petrol PHEV | Medium | -0.00016486 | 0.06624 | -6.189 | 271.0701 | 0.9905
Rotterdam | Passenger Cars | Petrol PHEV | Large-SUV-Executive | -0.00019421 | 0.077898 | -7.2549 | 318.4424 | 0.99058
Rotterdam | Passenger Cars | Battery electric | Small | 0 | 0 | 0 | 0
Rotterdam | Passenger Cars | Battery electric | Medium | 0 | 0 | 0 | 0
Rotterdam | Passenger Cars | Battery electric | Large-SUV-Executive | 0 | 0 | 0 | 0
Rotterdam | Passenger Cars | Diesel PHEV | Large-SUV-Executive | -0.00018084 | 0.072513 | -6.7489 | 293.9893 | 0.99059
The Hague | L-Category | Diesel | Micro-car | 0 | 0 | 0 | 107.4336
The Hague | L-Category | Petrol | All | -8.9055e-05 | 0.029475 | -2.6327 | 163.3859 | 0.98979
The Hague | Buses | Diesel | All | -0.016088 | 4.1702 | -270.7416 | 5394.0275 | 0.88189
The Hague | Buses | CNG | Urban CNG Buses | -0.00023114 | 0.07251 | -7.3704 | 1448.0486 | 0.99435
The Hague | Buses | Diesel Hybrid | Urban Buses Diesel Hybrid | -0.0020965 | 0.53254 | -35.9408 | 1225.493 | 0.90057
The Hague | Buses | Biodiesel | Urban Biodiesel Buses | -0.00086372 | 0.26671 | -26.4416 | 1413.5556 | 0.99521
The Hague | Buses | Battery electric | All | 0 | 0 | 0 | 0
The Hague | Buses | Diesel PHEV | All | -0.0020965 | 0.53254 | -35.9408 | 1225.493 | 0.90057
The Hague | Buses | Petrol | All | -0.0006555 | 0.18829 | -16.7771 | 921.9552 | 0.97108
The Hague | Heavy Duty Trucks | Petrol | >3,5 t | -0.0006555 | 0.18829 | -16.7771 | 921.9552 | 0.97108
The Hague | Heavy Duty Trucks | Diesel | All | -0.0010297 | 0.32099 | -32.3502 | 1673.803 | 0.99359
The Hague | Heavy Duty Trucks | Diesel PHEV | All | -0.0020965 | 0.53254 | -35.9408 | 1225.493 | 0.90057
The Hague | Heavy Duty Trucks | Battery electric | All | 0 | 0 | 0 | 0
The Hague | Heavy Duty Trucks | CNG | All | -0.00023114 | 0.07251 | -7.3704 | 1448.0486 | 0.99435
The Hague | Light Commercial Vehicles | Diesel | All | -0.00047651 | 0.13691 | -11.2089 | 481.6402 | 0.97814
The Hague | Light Commercial Vehicles | Petrol | All | -0.00034911 | 0.12096 | -12.0665 | 585.9799 | 0.99186
The Hague | Light Commercial Vehicles | Diesel PHEV | All | -0.00018088 | 0.072527 | -6.7503 | 294.0475 | 0.99059
The Hague | Light Commercial Vehicles | Battery electric | All | 0 | 0 | 0 | 0
The Hague | Light Commercial Vehicles | CNG | All | -0.0002017 | 0.068214 | -6.8246 | 351.1164 | 0.99727
The Hague | Light Commercial Vehicles | Petrol Hybrid | All | -9.5235e-05 | 0.036497 | -3.2906 | 225.5265 | 0.99585
The Hague | Light Commercial Vehicles | Petrol PHEV | All | -0.00019425 | 0.077917 | -7.2567 | 318.52 | 0.99058
The Hague | Passenger Cars | Petrol | Mini | -0.00026533 | 0.080514 | -6.9501 | 324.3122 | 0.99086
The Hague | Passenger Cars | Petrol | Small | -0.00028309 | 0.094834 | -8.8478 | 418.528 | 0.99702
The Hague | Passenger Cars | Petrol | Medium | -0.0003493 | 0.11636 | -10.9319 | 509.4742 | 0.99764
The Hague | Passenger Cars | Petrol | Large-SUV-Executive | -0.00046471 | 0.1524 | -14.9126 | 694.8866 | 0.99504
The Hague | Passenger Cars | Diesel | Mini | -0.000166 | 0.047616 | -3.7755 | 202.271 | 0.9778
The Hague | Passenger Cars | Diesel | Small | -0.00014902 | 0.057389 | -5.8937 | 336.5242 | 0.99653
The Hague | Passenger Cars | Diesel | Medium | -0.00014902 | 0.057389 | -5.8937 | 336.5242 | 0.99653
The Hague | Passenger Cars | Diesel | Large-SUV-Executive | -0.00025613 | 0.089363 | -8.6016 | 453.558 | 0.99678
The Hague | Passenger Cars | CNG Bifuel | Mini | -0.0002017 | 0.068214 | -6.8246 | 351.1164 | 0.99727
The Hague | Passenger Cars | CNG Bifuel | Small | -0.0002017 | 0.068214 | -6.8246 | 351.1164 | 0.99727
The Hague | Passenger Cars | CNG Bifuel | Medium | -0.0002017 | 0.068214 | -6.8246 | 351.1164 | 0.99727
The Hague | Passenger Cars | CNG Bifuel | Large-SUV-Executive | -0.0002017 | 0.068214 | -6.8246 | 351.1164 | 0.99727
The Hague | Passenger Cars | Petrol Hybrid | Mini | -8.8052e-05 | 0.032025 | -2.6852 | 189.8899 | 0.99572
The Hague | Passenger Cars | Petrol Hybrid | Small | -8.8052e-05 | 0.032025 | -2.6852 | 189.8899 | 0.99572
The Hague | Passenger Cars | Petrol Hybrid | Medium | -9.1722e-05 | 0.033975 | -2.9526 | 204.5027 | 0.99572
The Hague | Passenger Cars | Petrol Hybrid | Large-SUV-Executive | -9.5235e-05 | 0.036497 | -3.2906 | 225.5265 | 0.99585
The Hague | Passenger Cars | Petrol PHEV | Small | -0.00013689 | 0.054914 | -5.1152 | 232.1372 | 0.99058
The Hague | Passenger Cars | Petrol PHEV | Medium | -0.0001649 | 0.066256 | -6.1905 | 271.1363 | 0.9905
The Hague | Passenger Cars | Petrol PHEV | Large-SUV-Executive | -0.00019425 | 0.077917 | -7.2567 | 318.52 | 0.99058
The Hague | Passenger Cars | Battery electric | Small | 0 | 0 | 0 | 0
The Hague | Passenger Cars | Battery electric | Medium | 0 | 0 | 0 | 0
The Hague | Passenger Cars | Battery electric | Large-SUV-Executive | 0 | 0 | 0 | 0
The Hague | Passenger Cars | Diesel PHEV | Large-SUV-Executive | -0.00018088 | 0.072527 | -6.7503 | 294.0475 | 0.99059

## Table S4
Table S4 Validation Results of LightGBM for converting FCD sample counts to traffic volumes
City | Vehicle | Road | Sample | R2 | RMSE | MAE | Time
Paris | Car | major | 29074530 | 0.90824 | 383.1781 | 212.8753 | 1.3206
Paris | Car | middle | 2816060 | 0.33044 | 163.671 | 80.3678 | 0.15234
Paris | Car | small | 1197423 | 0.33573 | 123.762 | 67.2121 | 0.074197
Paris | Truck | major | 29074530 | 0.88139 | 128.0882 | 70.7701 | 1.3625
Paris | Truck | middle | 2816060 | 0.37642 | 77.2774 | 38.7792 | 0.15188
Paris | Truck | small | 1197423 | 0.2279 | 87.9158 | 39.2191 | 0.062227
Berlin | Car | major | 1138492 | 0.66399 | 203.7272 | 123.6561 | 0.057734
Berlin | Car | middle | 150828 | 0.86038 | 135.7231 | 88.6955 | 0.009537
Berlin | Car | small | 39072 | 0.88221 | 142.363 | 83.6495 | 0.003262

## Table S5
Table S5 Vehicle categories
Big_cate | Category | Fuel | Segment
Car | L-Category | Diesel | Micro-car
|  | Petrol | All
| Buses | Diesel | All
|  | CNG | Urban CNG Buses
|  | Diesel Hybrid | Urban Buses Diesel Hybrid
|  | Biodiesel | Urban Biodiesel Buses
|  | Battery electric | All
|  | Diesel PHEV | All
|  | Petrol | All
| Passenger Cars | Petrol | Mini
Small
Medium
Large-SUV-Executive
|  | Diesel | Mini
Small
Medium
Large-SUV-Executive
|  | CNG Bifuel | Mini
Small
Medium
Large-SUV-Executive
|  | Petrol Hybrid | Mini
Small
Medium
Large-SUV-Executive
|  | Petrol PHEV | Small
Medium
Large-SUV-Executive
|  | Battery electric | Small
Medium
Large-SUV-Executive
|  | Diesel PHEV | Large-SUV-Executive
Truck | Heavy Duty Trucks | Petrol | >3,5 t
|  | Diesel | All
|  | Diesel PHEV | All
|  | Battery electric | All
|  | CNG | All
| Light Commercial Vehicles | Diesel | All
|  | Petrol | All
|  | Diesel PHEV | All
|  | Battery electric | All
|  | CNG | All
|  | Petrol Hybrid | All
|  | Petrol PHEV | All

## Table S6
Table S6 Data sources of fleet structures
Cities | Country | Data source
Paris | France | https://www.statistiques.developpement-durable.gouv.fr/donnees-sur-le-parc-automobile-francais-au-1er-janvier-2024
Marseille
Lyon
Lille
Toulouse
Nice
Nantes
Strasbourg
Montpellier
Bordeaux
Berlin | Germany | https://www.kba.de/
Hamburg
Munich
Cologne
Frankfurt
Stuttgart
Dusseldorf
Amsterdam | Netherland | https://www.cbs.nl/
Rotterdam
The Hague

## Table S7
Table S7 Comparison of annual emissions with other data sources
City | Data Source | Year | CO2 emission(Mt) | Difference compared to this study(%) | Reference
Amsterdam | This study | 2023 | 2.3585 | -
Amsterdam | Carbon Monitor | 2023 | 0.61351 | -73.99% | [1]
Berlin | This study | 2023 | 7.9477 | -
Berlin | Carbon Monitor | 2023 | 1.9477 | -75.49% | [1]
Berlin | Climate Trace | 2023 | 1.99 | -74.96% | [2]
Berlin | Ulrich et al,2023 | 2021 | 7.3 | -8.15% | [3]
Berlin | Anjox et al,2025 | 2022 | 2.7 | -66.03% | [4]
Bordeaux | This study | 2023 | 0.53863 | -
Bordeaux | Carbon Monitor | 2023 | 0.090602 | -83.18% | [1]
Cologne | This study | 2023 | 4.091 | -
Cologne | Carbon Monitor | 2023 | 0.80781 | -80.25% | [1]
Dusseldorf | This study | 2023 | 1.9466 | -
Dusseldorf | Carbon Monitor | 2023 | 0.36113 | -81.45% | [1]
Dusseldorf | Climate Trace | 2023 | 0.559 | -71.28% | [2]
Frankfurt | This study | 2023 | 2.8207 | -
Frankfurt | Carbon Monitor | 2023 | 0.43483 | -84.58% | [1]
Frankfurt | Climate Trace | 2023 | 0.719 | -74.51% | [2]
Hamburg | This study | 2023 | 6.5657 | -
Hamburg | Carbon Monitor | 2023 | 1.1668 | -82.23% | [1]
Hamburg | Climate Trace | 2023 | 1.45 | -77.92% | [2]
Hamburg | Regional statistics | 2023 | 3.32 | -49.43% | [5]
Lille | This study | 2023 | 0.42771 | -
Lille | Carbon Monitor | 2023 | 0.076258 | -82.17% | [1]
Lyon | This study | 2023 | 0.55959 | -
Lyon | Carbon Monitor | 2023 | 0.09614 | -82.82% | [1]
Marseille | This study | 2023 | 2.7957 | -
Marseille | Carbon Monitor | 2023 | 0.2008 | -92.82% | [1]
Montpellier | This study | 2023 | 0.66784 | -
Montpellier | Carbon Monitor | 2023 | 0.080847 | -87.89% | [1]
Munich | This study | 2023 | 3.4832 | -
Munich | Carbon Monitor | 2023 | 0.67347 | -80.67% | [1]
Munich | Kühbacher et al.,2023 | 2022 | 0.899 | -74.19% | [6]
Nantes | This study | 2023 | 0.65817 | -
Nantes | Carbon Monitor | 2023 | 0.11499 | -82.53% | [1]
Nice | This study | 2023 | 1.0251 | -
Nice | Carbon Monitor | 2023 | 0.059066 | -94.24% | [1]
Paris | This study | 2023 | 1.94 | -
Paris | Carbon Monitor | 2023 | 0.322 | -83.4% | [1]
Paris | Climate Trace | 2023 | 0.697 | -64.07% | [2]
Rotterdam | This study | 2023 | 3.0047 | -
Rotterdam | Carbon Monitor | 2023 | 0.4463 | -85.15% | [1]
Rotterdam | Climate Trace | 2023 | 0.926 | -69.18% | [2]
Strasbourg | This study | 2023 | 0.83732 | -
Strasbourg | Carbon Monitor | 2023 | 0.10525 | -87.43% | [1]
Stuttgart | This study | 2023 | 2.6582 | -
Stuttgart | Carbon Monitor | 2023 | 0.30776 | -88.42% | [1]
The Hague | This study | 2023 | 1.4383 | -
The Hague | Carbon Monitor | 2023 | 0.29113 | -79.76% | [1]
Toulouse | This study | 2023 | 1.5843 | -
Toulouse | Carbon Monitor | 2023 | 0.2249 | -85.8% | [1]
[1]Dou, X., Hong, J., Ciais, P., Chevallier, F., Yan, F., Yu, Y., Hu, Y., Huo, D., Sun, Y., Wang, Y., Davis, S. J., Crippa, M., Janssens-Maenhout, G., Guizzardi, D., Solazzo, E., Lin, X., Song, X., Zhu, B., Cui, D., Ke, P., Wang, H., Zhou, W., Huang, X., Deng, Z., and Liu, Z.: Near-real-time global gridded daily CO2 emissions 2021, Scientific Data, 10, 69, 10.1038/s41597-023-01963-0, 2023.
[2]Transportation Sector - Global Road Emissions,Climate TRACE Emissions Inventory: https://unfccc.int/climate-action/un-global-climate-action-awards/climate-leaders/city-of-paris, last access: 28/07/2025.
[3]Ulrich, V., Brückner, J., Schultz, M., Vardag, S. N., Ludwig, C., Fürle, J., Zia, M., Lautenbach, S., and Zipf, A.: Private Vehicles Greenhouse Gas Emission Estimation at Street Level for Berlin Based on Open Data, ISPRS International Journal of Geo-Information, 12, 138, 2023.
[4]Anjos, M. and Meier, F.: Zooming into Berlin: tracking street-scale CO2 emissions based on high-resolution traffic modeling using machine learning, Frontiers in Environmental Science, 12, 10.3389/fenvs.2024.1461656, 2025.
[5]Verkehrsdetektion Berlin: https://daten.berlin.de/datensaetze/verkehrsdetektion-berlin, last access: 28/07/2025.
[6]Kühbacher, D., Aigner, P., Super, I., Droste, A., Denier van der Gon, H., Ilic, M., and Chen, J.: Bottom-up estimation of traffic emissions in Munich based on macroscopic traffic simulation and counting data, EGU General Assembly 2023, Vienna, Austria, 24–28 Apr 2023, EGU23-12997, https://doi.org/10.5194/egusphere-egu23-12997, 2023.