## 1. Dataset B
ID | Variability of the pile | Variability of the pile (rank) | Number of objects | Number of objects (rank) | Number of objects (log-log regression adjusted) | Number of objects (deviation in log-space (epsilon)) | Layering of objects | Layering of objects (rank) | State of the fuze | State of the fuze (rank) | Largest object size [m] | Largest object size (rank) | Median object size [m] | Median object size (rank) | State of corrosion of the casing | State of corrosion of the casing (rank) | Burial state | Burial state (rank) | Area [m²] | Area (rank) | Number of objects/Area | Number of objects/Area (rank)
Haf_00002 | 1.8333 | 22 | 664 | 37 | 631.8781 | 0.049586 | 2.25 | 29 | 0 | 1 | 0.73667 | 4 | 0.54833 | 12 | 1.25 | 1 | 1.5 | 2 | 263.416 | 26 | 2.5207 | 34
Haf_00314 | 1.75 | 16 | 178.3333 | 22 | 365.8435 | -0.71855 | 2.25 | 29 | 1 | 2 | 0.575 | 2 | 0.425 | 7 | 1.5 | 7 | 1.75 | 5 | 77.251 | 9 | 2.3085 | 32
Haf_00315 | 2.25 | 29 | 383.6667 | 30 | 503.046 | -0.27091 | 2.25 | 29 | 1 | 2 | 1.63 | 36 | 0.38 | 4 | 1.5 | 7 | 1.75 | 5 | 129.162 | 16 | 2.9704 | 35
Haf_00316 | 2 | 23 | 165.3333 | 21 | 354.5116 | -0.76278 | 2.25 | 29 | 1 | 2 | 0.93 | 8 | 0.415 | 6 | 1.5 | 7 | 1.75 | 5 | 47.404 | 5 | 3.4878 | 36
Haf_00318 | 2.75 | 32 | 432 | 31 | 528.4801 | -0.20158 | 2.5 | 33 | 1 | 2 | 1.3267 | 28 | 0.85333 | 23 | 1.75 | 19 | 1.75 | 5 | 181.056 | 19 | 2.386 | 33
Haf_00319 | 2 | 23 | 498.6667 | 34 | 560.9676 | -0.11773 | 2 | 25 | 1 | 2 | 0.78 | 5 | 0.515 | 10 | 1.5 | 7 | 1.75 | 5 | 440.17 | 36 | 1.1329 | 26
Haf_00320 | 1.75 | 16 | 443.6667 | 32 | 534.3669 | -0.18601 | 2.5 | 33 | 1 | 2 | 0.955 | 11 | 0.625 | 16 | 1.5 | 7 | 1.75 | 5 | 289.721 | 27 | 1.5314 | 29
Haf_00323 | 3.75 | 37 | 552.6667 | 35 | 585.4638 | -0.057649 | 2.5 | 33 | 1 | 2 | 1.2567 | 26 | 0.61333 | 15 | 3.25 | 35 | 1.75 | 5 | 1259.02 | 38 | 0.43897 | 18
Haf_00324 | 2.25 | 29 | 592.3333 | 36 | 602.5787 | -0.017149 | 2.5 | 33 | 1 | 2 | 0.925 | 7 | 0.48 | 9 | 2 | 26 | 1.75 | 5 | 293.607 | 28 | 2.0174 | 31
Haf_00332 | 2 | 23 | 258.3333 | 27 | 426.7774 | -0.50201 | 2 | 25 | 1 | 2 | 0.65 | 3 | 0.36333 | 3 | 1.5 | 7 | 2 | 15 | 70.169 | 7 | 3.6816 | 37
Kbh_00001 | 3.75 |  | 227.1667 |  |  |  | 2 |  | 1.25 |  | 2.8867 |  | 1.4667 |  | 4.25 |  | 1 |  | 1361.06 |  | 0.1669
Pzh_00002 | 0.5 | 3 | 40.8333 | 13 | 10.2981 | 1.3775 | 1 | 7 | 1 | 2 | 1.1933 | 17 | 1.0917 | 33 | 1.25 | 1 | 1.25 | 1 | 112.573 | 13 | 0.36273 | 14
Pzh_00009 | 1.5 | 15 | 114 | 20 | 40.8327 | 1.0267 | 1.75 | 23 | 1 | 2 | 0.395 | 1 | 0.325 | 1 | 1.5 | 7 | 2 | 15 | 125.467 | 14 | 0.90861 | 24
Pzh_00012 | 2 | 23 | 355.6667 | 29 | 187.9286 | 0.63793 | 1.5 | 15 | 1 | 2 | 1.4633 | 35 | 0.60833 | 14 | 1.25 | 1 | 2 | 15 | 200.677 | 22 | 1.7723 | 30
Pzh_00032 | 3.25 | 36 | 230.3333 | 25 | 104.9138 | 0.78639 | 1.75 | 23 | 1 | 2 | 1.2833 | 27 | 1.0267 | 28 | 1.5 | 7 | 1.75 | 5 | 316.551 | 30 | 0.72763 | 21
Pzh_00035 | 1.75 | 16 | 488 | 33 | 287.2839 | 0.52984 | 1.6667 | 22 | 1 | 2 | 1.025 | 12 | 0.4125 | 5 | 1.875 | 25 | 1.875 | 14 | 338.583 | 32 | 1.4413 | 28
Pzh_00037 | 3.75 | 37 | 202 | 23 | 87.9728 | 0.83124 | 2 | 25 | 1 | 2 | 0.94 | 9 | 0.66667 | 18 | 2.5 | 31 | 2 | 15 | 354.412 | 34 | 0.56996 | 19
Pzh_00066 | 1.75 | 16 | 9.3333 | 4 | 1.4215 | 1.8819 | 1.25 | 12 | 1 | 2 | 0.86 | 6 | 0.83 | 21 | 1.75 | 19 | 2 | 15 | 21.618 | 1 | 0.43174 | 17
Pzh_00107 | 0.875 | 10 | 15.5 | 6 | 2.8075 | 1.7085 | 1 | 7 | 1 | 2 | 1.355 | 29 | 1.095 | 34 | 2.75 | 32 | 2.125 | 27 | 63.541 | 6 | 0.24394 | 11
Pzh_00108 | 0.75 | 8 | 3 | 1 | 0.31004 | 2.2697 | 1 | 7 | 1 | 2 | 1.2033 | 20 | 1.1433 | 37 | 2.75 | 32 | 1.625 | 4 | 23.384 | 2 | 0.12829 | 4
Pzh_00109 | 0.5 | 3 | 7.6667 | 3 | 1.0918 | 1.9491 | 0.75 | 5 | 1 | 2 | 1.45 | 33 | 1.1833 | 38 | 3.5 | 38 | 2 | 15 | 33.157 | 3 | 0.23122 | 9
Pzh_00122 | 3 | 35 | 229 | 24 | 104.0997 | 0.78837 | 1.5 | 15 | 1 | 2 | 1.4133 | 32 | 0.82 | 20 | 3 | 34 | 2.25 | 28 | 298.135 | 29 | 0.76811 | 22
Pzh_00126 | 2.25 | 29 | 29.3333 | 9 | 6.6072 | 1.4906 | 0.75 | 5 | 1 | 2 | 1.37 | 30 | 0.52 | 11 | 3.25 | 35 | 2.25 | 28 | 73.427 | 8 | 0.39949 | 16
Pzh_00127 | 1.75 | 16 | 27 | 8 | 5.9118 | 1.5189 | 0.5 | 4 | 1 | 2 | 1.4033 | 31 | 0.665 | 17 | 3.25 | 35 | 2 | 15 | 33.494 | 4 | 0.80611 | 23
Pzh_00155 | 0.25 | 1 | 9.6667 | 5 | 1.4901 | 1.8699 | 0.25 | 1 | 1 | 2 | 1.21 | 21 | 1.0233 | 27 | 1.25 | 1 | 1.5 | 2 | 103.566 | 12 | 0.093338 | 2
Pzh_00185 | 0.5 | 3 | 53.3333 | 15 | 14.7358 | 1.2863 | 1.25 | 12 | 1 | 2 | 1.2233 | 23 | 1.04 | 29 | 1.5 | 7 | 2.25 | 28 | 147.081 | 17 | 0.36261 | 13
Pzh_00186 | 0.5 | 3 | 53.3333 | 15 | 14.7358 | 1.2863 | 1.5 | 15 | 1 | 2 | 1.1917 | 16 | 1.1033 | 35 | 1.5 | 7 | 2.25 | 28 | 236.732 | 25 | 0.22529 | 8
Pzh_00187 | 1 | 11 | 31.3333 | 10 | 7.2186 | 1.468 | 1.5 | 15 | 1 | 2 | 1.2167 | 22 | 1.0767 | 30 | 2.25 | 28 | 2 | 15 | 187.714 | 21 | 0.16692 | 5
Pzh_00192 | 0.75 | 8 | 41.3333 | 14 | 10.4676 | 1.3734 | 1 | 7 | 1 | 2 | 1.2333 | 25 | 1.0767 | 31 | 2 | 26 | 2 | 15 | 125.85 | 15 | 0.32843 | 12
Pzh_00200 | 0.25 | 1 | 38.6667 | 12 | 9.5717 | 1.3962 | 1 | 7 | 1 | 2 | 1.1933 | 17 | 1.0867 | 32 | 1.75 | 19 | 2 | 15 | 326.511 | 31 | 0.11842 | 3
Pzh_00202 | 1.25 | 13 | 32.3333 | 11 | 7.5293 | 1.4573 | 1.25 | 12 | 1 | 2 | 2.02 | 37 | 1.1233 | 36 | 1.75 | 19 | 2.5 | 33 | 155.737 | 18 | 0.20761 | 7
Pzh_00219 | 2 | 23 | 238.3333 | 26 | 109.8316 | 0.77472 | 2 | 25 | 1 | 2 | 1.19 | 15 | 0.455 | 8 | 1.25 | 1 | 2.5 | 33 | 209.586 | 23 | 1.1372 | 27
Pzh_00222 | 2.75 | 32 | 3978 | 38 | 4796.5457 | -0.18712 | 2.5 | 33 | 1.5 | 38 | 2.0233 | 38 | 0.71667 | 19 | 2.25 | 28 | 2.5 | 33 | 1078.628 | 37 | 3.688 | 38
Pzh_00241 | 2 | 23 | 84 | 19 | 27.1059 | 1.1311 | 1.5 | 15 | 1 | 2 | 1.455 | 34 | 0.83 | 22 | 1.75 | 19 | 2.75 | 38 | 230.194 | 24 | 0.36491 | 15
Pzh_00242 | 2.75 | 32 | 346 | 28 | 181.1076 | 0.64735 | 2.5 | 33 | 1 | 2 | 0.94667 | 10 | 0.55667 | 13 | 2.25 | 28 | 2.5 | 33 | 353.605 | 33 | 0.97849 | 25
Pzh_00266 | 0.5 | 3 | 22.3333 | 7 | 4.583 | 1.5837 | 0.25 | 1 | 1 | 2 | 1.2267 | 24 | 0.92 | 25 | 1.25 | 1 | 2 | 15 | 94.762 | 11 | 0.23568 | 10
Pzh_00269 | 1.25 | 13 | 55 | 17 | 15.3569 | 1.2758 | 1.5 | 15 | 1 | 2 | 1.13 | 14 | 0.345 | 2 | 1.5 | 7 | 2.5 | 33 | 84.702 | 10 | 0.64934 | 20
Pzh_00287 | 1 | 11 | 6 | 2 | 0.78579 | 2.0328 | 0.25 | 1 | 1 | 2 | 1.1167 | 13 | 0.91667 | 24 | 1.75 | 19 | 2 | 15 | 182.245 | 20 | 0.032923 | 1
Pzh_02219 | 1.75 | 16 | 71.3333 | 18 | 21.7681 | 1.1869 | 1.5 | 15 | 1 | 2 | 1.1967 | 19 | 0.93333 | 26 | 1.5 | 7 | 2.25 | 28 | 418.291 | 35 | 0.17054 | 6
Overall
Mean overall | 1.7489 |  | 287.406 |  |  |  | 1.5684 |  | 0.99359 |  | 1.22 |  | 0.7763 |  | 1.9776 |  | 1.9776 |  | 265.1861 |  | 1.0306
Stdev overall | 0.98288 |  | 636.3512 |  |  |  | 0.68288 |  | 0.18573 |  | 0.428 |  | 0.29861 |  | 0.74883 |  | 0.35917 |  | 307.007 |  | 1.0765
Mean + 3Stdev overall | 4.6976 |  | 2196.4597 |  |  |  | 3.617 |  | 1.5508 |  | 2.504 |  | 1.6721 |  | 4.2241 |  | 3.0551 |  | 1186.2072 |  | 4.2601
Median overall | 1.75 |  | 114 |  |  |  | 1.5 |  | 1 |  | 1.2033 |  | 0.82 |  | 1.75 |  | 2 |  | 182.245 |  | 0.56996
IQR (upper boundary) overall | 4.2188 |  | 829.3333 |  |  |  | 3.8125 |  | 1 |  | 1.98 |  | 1.8696 |  | 3.375 |  | 3 |  | 633.7595 |  | 3.3656
IQR (lower boundary) overall | -1.0312 |  | -446.6667 |  |  |  | -0.6875 |  | 1 |  | 0.33333 |  | -0.29375 |  | 0.375 |  | 1 |  | -236.6845 |  | -1.6459
Q1 overall | 0.9375 |  | 31.8333 |  |  |  | 1 |  | 1 |  | 0.95083 |  | 0.5175 |  | 1.5 |  | 1.75 |  | 89.732 |  | 0.23345
Q3 overall | 2.25 |  | 350.8333 |  |  |  | 2.125 |  | 1 |  | 1.3625 |  | 1.0583 |  | 2.25 |  | 2.25 |  | 307.343 |  | 1.4863
Min overall | 0.25 |  | 3 |  |  |  | 0.25 |  | 0 |  | 0.395 |  | 0.325 |  | 1.25 |  | 1 |  | 21.618 |  | 0.032923
Max overall | 3.75 |  | 3978 |  |  |  | 2.5 |  | 1.5 |  | 2.8867 |  | 1.4667 |  | 4.25 |  | 2.75 |  | 1361.06 |  | 3.688
Count |  | 38 |  | 38 |  |  |  | 38 |  | 38 |  | 38 |  | 38 |  | 38 |  | 38 |  | 38 |  | 38
Haffkrug
Mean Haf | 2.2333 |  | 416.9 |  |  |  | 2.3 |  | 0.9 |  | 0.9765 |  | 0.52183 |  | 1.725 |  | 1.75 |  | 305.0976 |  | 2.2476
StDev Haf | 0.61086 |  | 171.3819 |  |  |  | 0.1972 |  | 0.31623 |  | 0.3329 |  | 0.14811 |  | 0.5707 |  | 0.11785 |  | 357.4865 |  | 1.0162
StErr Haf | 0.19317 |  | 54.1957 |  |  |  | 0.062361 |  | 0.1 |  | 0.10527 |  | 0.046837 |  | 0.18047 |  | 0.037268 |  | 113.0472 |  | 0.32135
Median Haf | 2 |  | 437.8333 |  |  |  | 2.25 |  | 1 |  | 0.9275 |  | 0.4975 |  | 1.5 |  | 1.75 |  | 222.236 |  | 2.3472
Q1 Haf | 1.875 |  | 289.6667 |  |  |  | 2.25 |  | 1 |  | 0.7475 |  | 0.4175 |  | 1.5 |  | 1.75 |  | 90.2288 |  | 1.6529
Q3 Haf | 2.25 |  | 539.1667 |  |  |  | 2.5 |  | 1 |  | 1.1813 |  | 0.59708 |  | 1.6875 |  | 1.75 |  | 292.6355 |  | 2.858
IQR (upper boundary) Haf | 2.8125 |  | 913.4167 |  |  |  | 2.875 |  | 1 |  | 1.8319 |  | 0.86646 |  | 1.9688 |  | 1.75 |  | 596.2456 |  | 4.6657
IQR (lower boundary) Haf | 1.3125 |  | -84.5833 |  |  |  | 1.875 |  | 1 |  | 0.096875 |  | 0.14813 |  | 1.2188 |  | 1.75 |  | -213.3814 |  | -0.15481
Mean - Stdev Haf | 2.0402 |  | 362.7043 |  |  |  | 2.2376 |  | 0.8 |  | 0.87123 |  | 0.475 |  | 1.5445 |  | 1.7127 |  | 192.0504 |  | 1.9262
Mean + Stdev Haf | 2.4265 |  | 471.0957 |  |  |  | 2.3624 |  | 1 |  | 1.0818 |  | 0.56867 |  | 1.9055 |  | 1.7873 |  | 418.1448 |  | 2.5689
Min Haf | 1.75 |  | 165.3333 |  |  |  | 2 |  | 0 |  | 0.575 |  | 0.36333 |  | 1.25 |  | 1.5 |  | 47.404 |  | 0.43897
Max Haf | 3.75 |  | 664 |  |  |  | 2.5 |  | 1 |  | 1.63 |  | 0.85333 |  | 3.25 |  | 2 |  | 1259.02 |  | 3.6816
Sum Haf |  |  | 4169
Residual scatter Haf | [5 empty] | 0.3048
Kolberger Heide
Mean Kbh | 3.75 |  | 227.1667 |  |  |  | 2 |  | 1.25 |  | 2.8867 |  | 1.4667 |  | 4.25 |  | 1 |  | 1361.06 |  | 0.1669
Pelzerhaken
Mean Pzh | 1.5045 |  | 243.3095 |  |  |  | 1.2917 |  | 1.0179 |  | 1.2474 |  | 0.84253 |  | 1.9866 |  | 2.0938 |  | 211.7937 |  | 0.62683
StDev Pzh | 0.95512 |  | 129.0826 |  |  |  | 0.56068 |  | 0 |  | 0.27368 |  | 0.27229 |  | 0.69341 |  | 0.3255 |  | 116.9376 |  | 0.43421
StErr Pzh | 0.18381 |  | 24.842 |  |  |  | 0.1079 |  | 0 |  | 0.05267 |  | 0.052402 |  | 0.13345 |  | 0.062642 |  | 22.5047 |  | 0.083564
Median Pzh | 1.375 |  | 47.3333 |  |  |  | 1.375 |  | 1 |  | 1.2133 |  | 0.91833 |  | 1.75 |  | 2 |  | 168.991 |  | 0.36382
IQR (upper boundary) Pzh | 3.9688 |  | 483.125 |  |  |  | 2.3542 |  | 1 |  | 1.6833 |  | 1.7217 |  | 3.5312 |  | 2.625 |  | 618.477 |  | 1.6127
IQR (lower boundary) Pzh | -1.2812 |  | -248.5417 |  |  |  | 0.1875 |  | 1 |  | 0.87 |  | 0.0083333 |  | 0.28125 |  | 1.625 |  | -223.491 |  | -0.61424
Q1 Pzh | 0.6875 |  | 25.8333 |  |  |  | 1 |  | 1 |  | 1.175 |  | 0.65083 |  | 1.5 |  | 25 |  | 92.247 |  | 0.22087
Q3 Pzh | 2 |  | 208.75 |  |  |  | 1.5417 |  | 1 |  | 1.3783 |  | 1.0792 |  | 2.3125 |  | 2.25 |  | 302.739 |  | 0.77761
Mean - Stdev Pzh | 1.3207 |  | 218.4676 |  |  |  | 1.1838 |  | 1.0179 |  | 1.1948 |  | 0.79013 |  | 1.8532 |  | 2.0311 |  | 189.289 |  | 0.54326
Mean + Stdev Pzh | 1.6883 |  | 268.1515 |  |  |  | 1.3996 |  | 1.0179 |  | 1.3001 |  | 0.89493 |  | 2.1201 |  | 2.1564 |  | 234.2983 |  | 0.71039
Min Pzh | 0.25 |  | 3 |  |  |  | 0.25 |  | 1 |  | 0.395 |  | 0.325 |  | 1.25 |  | 1.25 |  | 21.618 |  | 0.032923
Max Pzh | 3.75 |  | 3978 |  |  |  | 2.5 |  | 1.5 |  | 2.0233 |  | 1.1833 |  | 3.5 |  | 2.75 |  | 1078.628 |  | 3.688
Residual scatter Pzh | [5 empty] | 0.54551
Mann-Whitney-U-Test (Haf vs. Pzh)
Count Haf |  | 10 |  | 10 |  |  |  | 10 |  | 10 |  | 10 |  | 10 |  | 10 |  | 10 |  | 10 |  | 10
Count Pzh |  | 28 |  | 28 |  |  |  | 28 |  | 28 |  | 28 |  | 28 |  | 28 |  | 28 |  | 28 |  | 28
Rangsumme Haf |  | 250 |  | 305 |  |  |  | 298 |  | 19 |  | 130 |  | 105 |  | 123 |  | 57 |  | 211 |  | 311
Rangsumme Pzh |  | 440 |  | 435 |  |  |  | 377 |  | 92 |  | 610 |  | 636 |  | 514 |  | 561 |  | 530 |  | 430
U-Value Haf |  | 85 |  | 30 |  |  |  | 37 |  | 316 |  | 205 |  | 230 |  | 212 |  | 278 |  | 124 |  | 24
U-Value Pzh |  | 246 |  | 251 |  |  |  | 309 |  | 594 |  | 76 |  | 50 |  | 172 |  | 125 |  | 156 |  | 256
z-value |  | -1.8232 |  | -3.6465 |  |  |  | -3.4144 |  | 5.8343 |  | -2.1216 |  | -2.9835 |  | 1.0608 |  | -0.49725 |  | -0.53039 |  | -3.8454
p-value (u-test) |  | 0.068268 |  | 0.00026587 |  |  |  | 0.00063919 |  | 5.4003e-09 |  | 0.033873 |  | 0.00285 |  | 0.28879 |  | 0.61902 |  | 0.59584 |  | 0.00012037
Note on E2: Torsten Frey: sub area count 96 sub area cleared 157 ratio: 1.63542
Note on K2: Frey, Torsten: Expert annotations overwritten due to evidence from immediate action programme
Note on B12: Torsten Frey: The only pile in Kolberger Heide in this dataset. Therefore, no Correlation was tested and thus no rank was given.
Note on E34: Frey, Torsten: Only Expert 1, because Experts 2 and 3 annotated an incomplete photomosaic
Note on O47: Frey, Torsten: Was 1.84 as of March 31, 2025, which is why it is implemented this way in the model.

## 2. Expert 1
ID | Variability of the pile | Number of objects | Layering of objects | State of the fuze | Largest object size | Median object size | State of corrosion of the casing | Burial state | Number of Measurements
Haf_00002 | 1.6667 | 617 | 3 | 1 | 0.72333 | 0.52667 | 1 | 2 | 50.6667
Haf_00314 | 2 | 154 | 2 | 1 | 0.59 | 0.43 | 1 | 3 | 29
Haf_00315 | 2 | 375 | 2 | 1 | 1.61 | 0.41 | 1 | 3 | 33
Haf_00316 | 2 | 150 | 2 | 1 | 1.06 | 0.46 | 1 | 3 | 20
Haf_00318 | 2 | 483 | 2 | 1 | 1.24 | 1.02 | 1 | 3 | 52
Haf_00319 | 1 | 519 | 2 | 1 | 0.79 | 0.59 | 1 | 3 | 20
Haf_00320 | 2 | 456 | 3 | 1 | 0.93 | 0.77 | 1 | 3 | 40
Haf_00323 | 4 | 632 | 2 | 1 | 1.27 | 0.64 | 3 | 3 | 52
Haf_00324 | 2 | 517 | 3 | 1 | 0.8 | 0.51 | 1 | 3 | 44
Haf_00332 | 2 | 226 | 2 | 1 | 0.83 | 0.42 | 1 | 3 | 30
Kbh_00001 | 4 | 283 | 3 | 2 | 2.83 | 1.14 | 5 | 2 | 71
Pzh_00002 | 0 | 39.5 | 0 | 1 | 1.205 | 1.11 | 1 | 1 | 39.5
Pzh_00009 | 1 | 98 | 2 | 1 | 0.4 | 0.36 | 1 | 3 | 11
Pzh_00012 | 2 | 363 | 2 | 1 | 1.47 | 0.345 | 1 | 3 | 21
Pzh_00032 | 4 | 277 | 2 | 1 | 1.24 | 1.16 | 1 | 3 | 13
Pzh_00035 | 2 | 499.5 | 1.6667 | 1 | 1.145 | 0.395 | 2.5 | 3 | 21.5
Pzh_00037 | 4 | 208 | 2 | 1 | 0.93 | 0.69 | 2 | 3 | 13
Pzh_00066 | 0 | 6 | 1 | 1 | 1.16 | 1.16 | 1 | 2 | 1
Pzh_00107 | 0 | 11.5 | 0.5 | 1 | 1.345 | 1.09 | 4 | 2 | 11.5
Pzh_00108 | 0 | 3 | 0 | 1 | 1.24 | 1.08 | 4 | 2 | 3
Pzh_00109 | 0 | 6 | 0 | 1 | 1.35 | 1.27 | 5 | 2 | 5
Pzh_00122 | 4 | 310 | 1 | 1 | 1.3 | 0.65 | 4 | 3 | 26
Pzh_00126 | 4 | 21 | 0 | 1 | 1.37 | 0.55 | 3 | 3 | 10
Pzh_00127 | 3 | 13 | 0 | 1 | 1.26 | 0.65 | 3 | 3 | 4
Pzh_00155 | 0 | 6 | 0 | 1 | 1.2 | 1.14 | 1 | 1 | 6
Pzh_00185 | 0 | 52 | 1 | 1 | 1.2 | 1.13 | 1 | 3 | 41
Pzh_00186 | 0 | 54 | 2 | 1 | 1.19 | 1.13 | 1 | 3 | 48
Pzh_00187 | 1 | 33 | 1 | 1 | 1.16 | 1.13 | 3 | 3 | 11
Pzh_00192 | 0 | 51 | 1 | 1 | 1.22 | 1.12 | 3 | 3 | 16
Pzh_00200 | 0 | 37 | 1 | 1 | 1.22 | 1.15 | 2 | 2 | 20
Pzh_00202 | 1 | 26 | 1 | 1 | 2.03 | 1.15 | 2 | 3 | 18
Pzh_00219 | 2 | 240 | 2 | 1 | 1.15 | 0.49 | 1 | 3 | 25
Pzh_00222 | 2 | 3978 | 3 | 1 | 2.01 | 0.43 | 1 | 3 | 32
Pzh_00241 | 3 | 76 | 1 | 1 | 1.41 | 0.99 | 2 | 3 | 6
Pzh_00242 | 4 | 410 | 3 | 1 | 0.93 | 0.5 | 3 | 3 | 31
Pzh_00266 | 0 | 24 | 0 | 1 | 1.16 | 1.14 | 1 | 3 | 12
Pzh_00269 | 1 | 45 | 1 | 1 | 1.1 | 0.38 | 1 | 3 | 13
Pzh_00287 | 1 | 5 | 0 | 1 | 1.16 | 0.96 | 3 | 2 | 2
Pzh_02219 | 1 | 70 | 1 | 1 | 1.24 | 0.96 | 1 | 3 | 25
Note on B3: Frey, Torsten: Assessed three times
Note on B14: Frey, Torsten: Assessed twice
Note on B16: Frey, Torsten: Assessed twice
Note on D16: Frey, Torsten: annotation of AL609 was not used due to incomplete PM.
Note on B18: Frey, Torsten: Assessed twice
Note on B21: Frey, Torsten: Assessed twice
Note on B22: Frey, Torsten: Assessed once together with Pzh_107
Note on K36: Frey, Torsten: most objects partially buried

## 3. Expert 2
ID | Variability of the pile | Number of objects | Layering of objects | State of the fuze | Largest object size | Median object size | State of corrosion of the casing | Burial state | Number of Measurements
Haf_00002 | 1.6667 | 664 | 2 | 1 |  |  | 1 | 2 | 0
Haf_00314 | 1 | 150 | 2 | 1 |  |  | 1 | 2 | 0
Haf_00315 | 1 | 336 | 2 | 1 | 1.63 |  | 1 | 2 | 1
Haf_00316 | 1 | 132 | 2 | 1 |  |  | 1 | 2 | 0
Haf_00318 | 3 | 353 | 3 | 1 | 1.42 | 1.02 | 2 | 2 | 38
Haf_00319 | 1 | 430 | 2 | 1 |  |  | 1 | 2 | 0
Haf_00320 | 1 | 377 | 2 | 1 |  |  | 1 | 2 | 0
Haf_00323 | 4 | 413 | 2 | 1 | 1.26 | 0.58 | 2 | 2 | 183
Haf_00324 | 2 | 597 | 2 | 1 |  |  | 1 | 2 | 0
Haf_00332 | 2 | 242 | 2 | 1 | 0.34 | 0.29 | 1 | 2 | 10
Kbh_00001 | 4 | 188 | 1 | 1 | 2.87 | 1.62 | 3 | 0 | 59
Pzh_00002 | 0 | 39 | 1 | 1 | 1.19 | 1.045 | 1 | 1 | 39
Pzh_00009 | 1 | 105 | 1 | 1 |  |  | 1 | 2 | 0
Pzh_00012 | 2 | 341 | 1 | 1 | 1.44 | 1.17 | 1 | 2 | 4
Pzh_00032 | 3 | 170 | 2 | 1 | 1.28 | 1.02 | 1 | 2 | 55
Pzh_00035 | 2 | 493.5 | 2 | 1 | 0.96 |  | 1 | 1.5 | 0.5
Pzh_00037 | 4 | 177 | 2 | 1 | 0.98 | 0.69 | 2 | 2 | 18
Pzh_00066 | 1 | 6 | 1 | 1 |  |  | 1 | 3 | 0
Pzh_00107 | 0 | 8.5 | 1 | 1 | 1.41 | 1.21 | 3 | 2.5 | 7.5
Pzh_00108 | 0 | 1 | 1 | 1 | 1.35 | 1.35 | 3 | 2 | 1
Pzh_00109 | 0 | 4 | 1 | 1 | 1.66 | 1.39 | 3 | 2 | 4
Pzh_00122 | 3 | 156 | 1 | 1 | 1.43 | 1.02 | 3 | 2 | 12
Pzh_00126 | 0 | 11 | 1 | 1 | 1.38 |  | 4 | 2 | 1
Pzh_00127 | 0 | 13 | 1 | 1 | 1.25 |  | 4 | 2 | 1
Pzh_00155 | 0 | 6 | 0 | 1 | 1.17 | 1.12 | 1 | 2 | 6
Pzh_00185 | 0 | 43 | 1 | 1 | 1.25 | 1 | 2 | 2 | 43
Pzh_00186 | 0 | 50 | 1 | 1 | 1.12 | 1.03 | 2 | 2 | 50
Pzh_00187 | 0 | 25 | 1 | 1 | 1.11 | 1.01 | 2 | 2 | 25
Pzh_00192 | 0 | 30 | 0 | 1 | 1.21 | 1 | 1 | 2 | 30
Pzh_00200 | 0 | 37 | 0 | 1 | 1.15 | 0.99 | 1 | 2 | 37
Pzh_00202 | 0 | 32 | 1 | 1 | 1.91 | 1.1 | 1 | 2 | 32
Pzh_00219 | 2 | 200 | 1 | 1 |  |  | 1 | 2 | 0
Pzh_00222 | 2 | 1297 | 2 | 3 | 1.92 | 1.14 | 1 | 2 | 33
Pzh_00241 | 1 | 47 | 1 | 1 |  |  | 1 | 2 | 0
Pzh_00242 | 2 | 287 | 2 | 1 | 0.9 | 0.76 | 2 | 2 | 19
Pzh_00266 | 0 | 12 | 0 | 1 | 1.09 | 1.05 | 1 | 1 | 12
Pzh_00269 | 1 | 52 | 1 | 1 | 1.16 |  | 1 | 2 | 1
Pzh_00287 | 1 | 3 | 0 | 1 | 1.09 | 1.09 | 1 | 2 | 1
Pzh_02219 | 2 | 69 | 1 | 1 | 1.21 | 0.97 | 1 | 1 | 19
Note on B3: Frey, Torsten: Assessed three times
Note on B5: Frey, Torsten: Assessed together with Haf_00316
Note on B6: Frey, Torsten: Assessed together with Haf_00315
Note on B14: Frey, Torsten: Assessed twice
Note on B18: Frey, Torsten: Assessed twice
Note on B21: Frey, Torsten: Assessed twice
Note on B22: Frey, Torsten: Assessed once together with Pzh_107
Note on B25: Frey, Torsten: Assessed together with Pzh_127
Note on B26: Frey, Torsten: Assessed together with Pzh_126

## 4. Expert 3
ID | Variability of the pile | Number of objects | Layering of objects | State of the fuze | Largest object size | Median object size | State of corrosion of the casing | Burial state | Number of Measurements
Haf_00002 | 2 | 711 | 2 | 1 | 0.75 | 0.57 | 2 | 1 | 9
Haf_00314 | 2 | 231 | 2 | 1 | 0.56 | 0.42 | 3 | 1 | 16
Haf_00315 | 3 | 440 | 2 | 1 | 1.65 | 0.35 | 2 | 1 | 20
Haf_00316 | 3 | 214 | 2 | 1 | 0.8 | 0.37 | 2 | 1 | 20
Haf_00318 | 3 | 460 | 2 | 1 | 1.32 | 0.52 | 2 | 1 | 26
Haf_00319 | 3 | 547 | 2 | 1 | 0.77 | 0.44 | 2 | 1 | 18
Haf_00320 | 2 | 498 | 2 | 1 | 0.98 | 0.48 | 2 | 1 | 32
Haf_00323 | 4 | 613 | 3 | 1 | 1.24 | 0.62 | 4 | 1 | 36
Haf_00324 | 2 | 663 | 2 | 1 | 1.05 | 0.45 | 3 | 1 | 23
Haf_00332 | 2 | 307 | 2 | 1 | 0.78 | 0.38 | 2 | 1 | 42
Kbh_00001 | 4 | 210.5 | 2 | 1 | 2.96 | 1.64 | 5 | 1 | 61
Pzh_00002 | 1 | 44 | 1 | 1 | 1.185 | 1.12 | 1 | 1 | 21
Pzh_00009 | 2 | 139 | 1 | 1 | 0.39 | 0.29 | 2 | 1 | 18
Pzh_00012 | 2 | 346 | 1 | 1 | 1.48 | 0.31 | 2 | 1 | 22
Pzh_00032 | 3 | 244 | 1 | 1 | 1.33 | 0.9 | 2 | 1 | 15
Pzh_00035 | 1 | 471 | 1 | 1 | 0.97 | 0.43 | 2 | 1 | 16
Pzh_00037 | 4 | 221 | 1 | 1 | 0.91 | 0.62 | 3 | 1 | 19
Pzh_00066 | 2 | 16 | 1 | 1 | 0.56 | 0.5 | 3 | 1 | 4
Pzh_00107 | 1.5 | 26.5 | 0.5 | 1 | 1.31 | 0.985 | 2 | 1 | 12
Pzh_00108 | 2 | 5 | 1 | 1 | 1.02 | 1 | 2 | 1.5 | 2
Pzh_00109 | 1 | 13 | 1 | 1 | 1.34 | 0.89 | 3 | 2 | 9
Pzh_00122 | 3 | 221 | 2 | 1 | 1.51 | 0.79 | 2 | 2 | 22
Pzh_00126 | 3 | 56 | 1 | 1 | 1.36 | 0.49 | 3 | 2 | 15
Pzh_00127 | 2 | 55 | 0 | 1 | 1.7 | 0.68 | 3 | 1 | 14
Pzh_00155 | 0 | 17 | 0 | 1 | 1.26 | 0.81 | 1 | 1 | 10
Pzh_00185 | 0 | 65 | 1 | 1 | 1.22 | 0.99 | 1 | 1 | 18
Pzh_00186 | 0 | 56 | 1 | 1 | 1.265 | 1.15 | 1 | 1 | 22
Pzh_00187 | 1 | 36 | 1 | 1 | 1.38 | 1.09 | 2 | 1 | 7
Pzh_00192 | 1 | 43 | 1 | 1 | 1.27 | 1.11 | 2 | 1 | 22
Pzh_00200 | 0 | 42 | 1 | 1 | 1.21 | 1.12 | 2 | 2 | 20
Pzh_00202 | 2 | 39 | 1 | 1 | 2.12 | 1.12 | 2 | 2 | 14
Pzh_00219 | 2 | 275 | 2 | 1 | 1.23 | 0.42 | 2 | 2 | 19
Pzh_00222 | 3 | 1386 | 2 | 1 | 2.14 | 0.58 | 3 | 2 | 21
Pzh_00241 | 2 | 129 | 2 | 1 | 1.5 | 0.67 | 2 | 3 | 24
Pzh_00242 | 2 | 341 | 2 | 1 | 1.01 | 0.41 | 2 | 2 | 31
Pzh_00266 | 1 | 31 | 0 | 1 | 1.43 | 0.57 | 2 | 2 | 18
Pzh_00269 | 1 | 68 | 2 | 1 | 1.13 | 0.31 | 2 | 2 | 10
Pzh_00287 | 0 | 10 | 0 | 1 | 1.1 | 0.7 | 1 | 1 | 6
Pzh_02219 | 2 | 75 | 2 | 1 | 1.14 | 0.87 | 2 | 3 | 15
Note on D3: Frey, Torsten: Cannot georeference correctly
Note on B13: Frey, Torsten: Assessed twice
Note on B14: Frey, Torsten: Measured twice
Note on B21: Frey, Torsten: Assessed twice (once together with Pzh_108)
Note on B22: Frey, Torsten: Assessed twice (once together with Pzh_107)
Note on B29: Frey, Torsten: Measured twice
Note on B31: Frey, Torsten: Measured twice
Note on B32: Frey, Torsten: Measured twice

## 5. Expert 4
ID | Variability of the pile | Layering of objects | State of the fuze | State of corrosion of the casing | Burial state
Haf_00002 | 2 | 2 | 1 | 1 | 1
Haf_00314 | 2 | 3 | 1 | 1 | 1
Haf_00315 | 3 | 3 | 1 | 2 | 1
Haf_00316 | 2 | 3 | 1 | 2 | 1
Haf_00318 | 3 | 3 | 1 | 2 | 1
Haf_00319 | 3 | 2 | 1 | 2 | 1
Haf_00320 | 2 | 3 | 1 | 2 | 1
Haf_00323 | 3 | 3 | 1 | 4 | 1
Haf_00324 | 3 | 3 | 1 | 3 | 1
Haf_00332 | 2 | 2 | 1 | 2 | 2
Kbh_00001 | 3 | 2 | 1 | 4 | 1
Pzh_00002 | 1 | 2 | 1 | 2 | 2
Pzh_00009 | 2 | 3 | 1 | 2 | 2
Pzh_00012 | 2 | 2 | 1 | 1 | 2
Pzh_00032 | 3 | 2 | 1 | 2 | 1
Pzh_00035 | 2 | 2 | 1 | 2 | 2
Pzh_00037 | 3 | 3 | 1 | 3 | 2
Pzh_00066 | 4 | 2 | 1 | 2 | 2
Pzh_00107 | 2 | 2 | 1 | 2 | 3
Pzh_00108 | 1 | 2 | 1 | 2 | 1
Pzh_00109 | 1 | 1 | 1 | 3 | 2
Pzh_00122 | 2 | 2 | 1 | 3 | 2
Pzh_00126 | 2 | 1 | 1 | 3 | 2
Pzh_00127 | 2 | 1 | 1 | 3 | 2
Pzh_00155 | 1 | 1 | 1 | 2 | 2
Pzh_00185 | 2 | 2 | 1 | 2 | 3
Pzh_00186 | 2 | 2 | 1 | 2 | 3
Pzh_00187 | 2 | 3 | 1 | 2 | 2
Pzh_00192 | 2 | 2 | 1 | 2 | 2
Pzh_00200 | 1 | 2 | 1 | 2 | 2
Pzh_00202 | 2 | 2 | 1 | 2 | 3
Pzh_00219 | 2 | 3 | 1 | 1 | 3
Pzh_00222 | 4 | 3 | 1 | 4 | 3
Pzh_00241 | 2 | 2 | 1 | 2 | 3
Pzh_00242 | 3 | 3 | 1 | 2 | 3
Pzh_00266 | 1 | 1 | 1 | 1 | 2
Pzh_00269 | 2 | 2 | 1 | 2 | 3
Pzh_00287 | 2 | 1 | 1 | 2 | 3
Pzh_02219 | 2 | 2 | 1 | 2 | 2

## 6. Distributions
Variability of the pile
Meaning | Comment | Class | Number | Percentage
0 None |  | 0 | 2 | 5.128%
1 Very Weak | Only one or two objects differ from the main type; two types of boxes | 1 | 12 | 30.77%
2 Weak | E.g., several types of boxes | 2 | 17 | 43.59%
3 Medium |  | 3 | 5 | 12.82%
4 Strong | Very disorderly | 4 | 3 | 7.692%
Number of objects
Meaning | Comment | Class | Number | Percentage
(1, 100] |  |  | 19 | 48.72%
(100, 200] |  |  | 3 | 7.692%
(200, 300] |  |  | 6 | 15.38%
(300, 400] |  |  | 3 | 7.692%
(400, 500] |  |  | 4 | 10.26%
> 600 |  |  | 4 | 10.26%
Layering of objects
Meaning | Comment | Class | Number | Percentage
0 None |  | 0 | 3 | 7.692%
1 Weak |  | 1 | 11 | 28.21%
2 Medium |  | 2 | 19 | 48.72%
3 Strong |  | 3 | 6 | 15.38%
State of the fuze
Meaning | Comment | Class | Number | Percentage
0 Confirmed No Fuze |  | 0 | 1 | 2.564%
1 Assumed No Fuze |  | 1 | 37 | 94.87%
2 Mixed |  | 2 | 1 | 2.564%
3 Fuzed |  | 3 | 0 | 0%
Largest object size
Meaning | Comment | Class | Number | Percentage
(0.25, 0.50] |  |  | 1 | 2.564%
(0.50, 0.75] |  |  | 3 | 7.692%
(0.75, 1.00] |  |  | 7 | 17.95%
(1.00, 1.25] |  |  | 14 | 35.9%
(1.25, 1.50] |  |  | 10 | 25.64%
> 1.50 |  |  | 4 | 10.26%
Median object size
Meaning | Comment | Class | Number | Percentage
(0.25, 0.50] |  |  | 9 | 23.08%
(0.50, 0.75] |  |  | 10 | 25.64%
(0.75, 1.00] |  |  | 7 | 17.95%
(1.00, 1.25] |  |  | 12 | 30.77%
(1.25, 1.50] |  |  | 1 | 2.564%
> 1.50 |  |  | 0 | 0%
State of corrosion of the casing
Meaning | Comment | Class | Number | Percentage
0 None |  | 0 | 0 | 0%
1 Very weak | Assumed none/corrosion at the surface | 1 | 6 | 15.38%
2 Weak | Holes and cracks visible/deformation due to corrosion | 2 | 24 | 61.54%
3 Medium | Large holes/strong corrosion | 3 | 7 | 17.95%
4 Strong | Over 50 % gone/almost complete corrosion | 4 | 2 | 5.128%
5 Complete | Complete corrosion/loose explosives | 5 | 0 | 0%
Burial state
Meaning | Comment | Class | Number | Percentage
0 None |  | 0 | 0 | 0%
1 Slightly | Scour visible | 1 | 2 | 5.128%
2 Medium |  | 2 | 31 | 79.49%
3 Strongly | Identification not possible | 3 | 6 | 15.38%
4 Completely | Only for magnetic data | 4 | 0 | 0%

## 7. Spearman correlation
Correlation Coefficient
| Variability | Layering | Stat of corrosion | Burial state | Largest object | Median object size | Number of objects | Area
Variability | 1
Layering | 0.69844 | 1
Stat of corrosion | 0.23515 | -0.11256 | 1
Burial state | 0.016122 | -0.16874 | 0.20312 | 1
Largest object | 0.05956 | -0.31717 | 0.34433 | 0.32852 | 1
Median object size | -0.51459 | -0.5907 | 0.24082 | 0.085628 | 0.44799 | 1
Number of objects | 0.68744 | 0.88754 | -0.17916 | -0.14 | -0.17387 | -0.60282 | 1
Area | 0.46289 | 0.4954 | 0.0148 | 0.11692 | -0.013781 | -0.0964 | 0.66164 | 1
t-value
| Variability | Layering | Stat of corrosion | Burial state | Largest object | Median object size | Number of objects | Area
Variability | #NUM!
Layering | 5.8555 | #NUM!
Stat of corrosion | 1.4516 | -0.6797 | 284718796.8728
Burial state | 0.096743 | -1.0272 | 1.2447 | #NUM!
Largest object | 0.358 | -2.0066 | 2.2005 | 2.0869 | #NUM!
Median object size | -3.6009 | -4.3924 | 1.4888 | 0.51566 | 3.0066 | #DIV/0!
Number of objects | 5.6795 | 11.5581 | -1.0926 | -0.84834 | -1.0593 | -4.5332 | #NUM!
Area | 3.1332 | 3.4218 | 0.088812 | 0.70638 | -0.082694 | -0.58111 | 5.2944 | #DIV/0!
p-value
| Variability | Layering | Stat of corrosion | Burial state | Largest object | Median object size | Number of objects | Area
Variability | #NUM!
Layering | 1.084e-06 | #NUM!
Stat of corrosion | 0.15527 | 0.50104 | 5.9599e-278
Burial state | 0.92347 | 0.31119 | 0.2213 | #NUM!
Largest object | 0.72244 | 0.05235 | 0.034269 | 0.044038 | #NUM!
Median object size | 0.0009486 | 9.4517e-05 | 0.14526 | 0.60925 | 0.0047941 | #DIV/0!
Number of objects | 1.8639e-06 | 1.1318e-13 | 0.28181 | 0.40185 | 0.2965 | 6.195e-05 | #NUM!
Area | 0.0034294 | 0.0015647 | 0.92972 | 0.4845 | 0.93455 | 0.56479 | 6.0951e-06 | #DIV/0!